## contentzone
| Name | Manufacturer | Type | APC | WPC | RECAT-EU | Wing Span | Length | Height | Powerplant | Wing Position | Engine Position | Tail Position | Landing Gear | IATA | Accomodation | Notes | Alternative Names
0 | A10 Thunderbolt 2 | FAIRCHILD-DORNIER | L2J | C | M | Lower Medium | 17.5 m | 16.3 m | 4.5 m | 2 x 40.3 kN GE TF 34 - GE 100 high bypass turbofans. | Low wing | Both sides of rear fuselage | Double fin, low set | Tricycle retractable | no data | Single seat enclosed cockpit | Close support attack and anti armour aircraft. In service since 1972. Operated normally at medium and low level. OA-10 for the forward air control role. It has a ferry range of 2130nm and a strike/air support range between 250 and 540 nm. Maximum Cruising Speed Mach 0.71 | FAIRCHILD A-10 OA-10
1 | AW109 Power | AgustaWestland | H2T | A | L | Light | 11 m | 13.04 m | 3.5 m | 2 x Turbomeca Arrius 2K1 or 2 x Pratt & Whitney PW206C | Four-blade main rotor | Above cabin | Two-blade tail rotor | Skids or tricycle retractable | no data | 1 pilot and 7 passengers | Intitally developed as a single engined commercial helicopter, but was redesigned in 1969 with two engines. The A109 first flew in August 1971. However the first production aircraft was first completed in 1975 with deliveries starting in 1976. After the merger between Agusta and Westland it got renamed AW109.
2 | An124 Ruslan | ANTONOV | L4J | C | H | Super Heavy | 73.3 m | 69.1 m | 21.1 m | 4 x 229 kN ZMKB Progress D-18T turbofans. | High wing | Underwing mounted | Regular tail, mid set | Tailwheel retractable | A4F | Flightcrew of 6 (later versions 4) and up to 88 passengers in upper deck and up to 150t payload. | Heavylift freighter. In service since 1987. Antonows heavylift freighter development to replace the An-22. An-124 configuration is similar to the LOCKHEAD C-5 Galaxy. Only a limited number built and remain in service. Range with max payload is 3200nm, with 120t the range is 5200nm and with 40t range is 11900nm. | ANTONOV An-124 Ruslan Ruslan
3 | Mangusta | AGUSTA | H2T | A | L | Light | 11.9 m | 12.28 m | 3.35 m | 2 × Rolls-Royce Gem 2-1004D (license built by Piaggio) turboshafts, 664 kW (890 shp) each | Four bladed main rotor | Behind cabin | Two-blade tail rotor | Tricycle retractable | no data | 1 pilot and 1 weapons systems officer. Armed with 1× 20 mm M197 three-barrel gatling-type cannon (500 rounds) in a TM197B Light Turreted Gun System(only CBT version) and 4 pods with 38× 81 mm unguided rockets or 76× 70 mm unguided rockets or a 12.7 mm machine gun-pod 8× AGM-114 Hellfire or BGM-71 TOW anti-tank missiles 4-8× AIM-92 Stinger or Mistral anti-aircraft missiles | The Agusta A129 is the first european attack helicopter, it had its first flight in September 1983 and is still in production today.
4 | A319neo | AIRBUS | L2J | C | M | Upper Medium | 35.8 m | 33.84 m | 11.76 m | 2 x 107kN CFM International LEAP-1A or Pratt & Whitney PW1100G | Low wing (sharklets) | Underwing mounted | Regular tail, low set | Tricycle retractable | 31N | Flight crew of two and typical 120-150 passengers in two classes, max 160 in high density configuration. | In service since April 2019. Shorter fuselage version of A320neo with improved take-off performance. It has a 95% airframe commonality with the A320neo. Total of 84 aircraft ordered, 2 delivered (June 2020). | Airbus A-319 neo
5 | A320neo | AIRBUS | L2J | C | M | Upper Medium | 35.8 m | 37.57 m | 11.76 m | 2 x 120.6kN CFM International LEAP-1A or Pratt & Whitney PW1100G | Low wing (sharklets) | Underwing mounted | Regular tail, low set | Tricycle retractable | 32N | Flight crew of two and typical 150-180 passengers in two classes, max 194 in high density configuration | The Airbus A320neo family is a development of the A320 family. The new-engine-option (neo) offers 15-20% better fuel efficiency. In service since January 2016. The new sharklets (2.4-metre-tall wingtip devices) result in up to 4% reduced fuel burn over longer sectors. These also are available for new-build and retrofit on A320ceo jetliners. Total of 3956 aircraft ordered, 965 delivered (June 2020). | Airbus A-320 neo
6 | A321neo | AIRBUS | L2J | C | M | Upper Medium | 35.8 m | 44.51 m | 11.76 m | 2 x 147.3kN CFM International LEAP-1A or Pratt & Whitney PW1100G | Low wing (sharklets) | Underwing mounted | Regular tail, low set | Tricycle retractable | 32Q | Flight crew of two and typical 180-220 passengers in two classes, max 244 in high density configuration | In service since April 2017. Stretched fuselage version of A320neo. It has a 95% airframe commonality with the A320neo. It exists in two variants A321neo and A321LR that provides extended range. Total of 3438 aircraft ordered, 334 delivered (June 2020). The new A321XLR variant will offer further increased MTOW (100t) and up to 4500NM range. The new A321XLR is expected to enter service in 2022. | Airbus A-321 neo
7 | An225 Mriya | Antonov Aviatsionny Nauchno-Tekhnichesky Kompleks (Ukraine) | L6J | C | J | Special | 88.4 m | 84 m | 18.2 m | 6 x 229.5 kN Lotarev D-18T turbofans. | High wing | Underwing mounted | Double fin, low set | Tricycle retractable | A25 | Flightcrew of six and up to 70 passengers in upper deck. | Ultra heavy lift transport aircraft. The Antonov 225 first flew in December 1988 and entered service from 1989 to 1994. World´s largest aircraft, designed to participate in the soviet space program. Only 1 aircraft was built. From mid 2001, the aircraft was restored and re-entered service with Antonov Design Bureau. | ANTONOV An-225 Mriya Mriya
8 | A-300-600 | AIRBUS | L2J | C | H | Lower Heavy | 44.84 m | 54.1 m | 16.54 m | 2 x 262kN CF6-80C2 or 2 x 249kN P&W PW4000 turbofans. | Low wing | Underwing mounted | Regular tail, mid set | Tricycle retractable | AB6 / ABY | Flightcrew of 2 and 266 passengers in typical seating configuration, up to 298 in single class configuration. | Long range wide-body airliner. In service since 1994, developed on the basis of the A-300B4. Offers the same engines as the shorter A-310 suited for mid range operations. With both powerplants, the A300-600 and A310 are fully certified for up to 180 minutes extended-range twin-engine operations (ETOPS), which permits their use on routes over water and across remote regions of the globe. Total of 561 were built (together with the A30B) and 205 remain in operation (March 2018). | AIRBUS A-300-600 A300 A-300F4-600 A-300C4-600 A-300B4-600
9 | A300 | AIRBUS | L2J | C | H | Lower Heavy | 44.8 m | 53.6 m | 16.5 m | 2 x 233 kN GE CF6-50-C2 or 2 x 234 kN P&W JT9D-59A1T turbofans. | Low wing | Underwing mounted | Regular tail, mid set | Tricycle retractable | AB3 / AB4 / ABF / ABX | Flightcrew of two and typical 220 passengers in three classes, up to 336 in single class configuration. | Long range wide-body airliner. In service since 1974. Airbus pioneered the use of advanced composite materials on the A300B, incorporating them in secondary structures such as tailfin leading edges. Exists in many versions as airliner and freighter. Production of the A-300B4 ceased in May 1994 with switching to the improved A300-600. | AIRBUS A-300 A-300B4-200 A-300F4-200 A-300B2 A-300B4-100 A-300B4-2 A-300B2K-3 A-300B2-200 A-300B2-100 A-300B2-1 A-300C4-200
10 | A-310 | AIRBUS | L2J | C | H | Lower Heavy | 43.9 m | 46.66 m | 15.8 m | 2 x 233 kN GE CF6-50-C2 or 2 x 234 kN P&W JT9D-59A1T turbofans. | Low wing | Underwing mounted | Regular tail, mid set | Tricycle retractable | 310 / 312 / 313 / 31F / 31X / 31Y | Flightcrew of 2 and 220 passengers in typical seating configuration, up to maximum of 247. | Long range wide-body airliner. Offers the same engines as the longer A306 suited for mid range operations. With both powerplants, the A300-600 and A310 are fully certified for up to 180 minutes extended-range twin-engine operations (ETOPS), which permits their use on routes over water and across remote regions of the globe. Total of 255 aircraft produced, 47 still remain in service (July 2016). | AIRBUS A-310-200/300 Polaris CC-150 A310
11 | A318 | AIRBUS | L2J | C | M | Upper Medium | 34.1 m | 31.45 m | 12.56 m | 2 x 90kN P&W PW6124 or 2 x 98kN CFM 56-5B turbofans. | Low wing | Underwing mounted | Regular tail, mid set | Tricycle retractable | 318 / 32S | Flightcrew of two and typical 107 passengers in two classes, up to 117 in single class configuration. | Short range, mid-size single aisle airliner. The shortest, smallest member of the A320 family. Total of 80 aircraft were delivered and 67 remain in operations (November 2018).
12 | A319 | AIRBUS | L2J | C | M | Upper Medium | 34.1 m | 33.84 m | 11.76 m | 2 x 98kN CFM56-5A4 or 2 x 104.6kN IAE V2524-A5 turbofans. | Low wing | Underwing mounted | Regular tail, mid set | Tricycle retractable | 319 / 32S | Flightcrew of two and typical 124 passengers in two classes, up to 142 in high density configuration. | Short range single aisle airliner. In service since 1996. Short fuselage version of A-320. A new developed corporate version is the A-319CJ. Total of 1489 are ordered, 1470 delivered, 1440 remain in operation (November 2018). | AIRBUS A-319 A-319 ACJ
13 | A320 | AIRBUS | L2J | C | M | Upper Medium | 34.1 m | 37.57 m | 11.76 m | 2 x 111kN CFM56-5A1 or 2 x 118kN CFM56-5A3 or 2 x 125kN IAE V2500 turbofans. | Low wing | Underwing mounted | Regular tail, mid set | Tricycle retractable | 320 / 32S | Flightcrew of two and typical 150 passengers in two classes, up to 180 in a one class layout. | Short to medium range single aisle airliner. In service since 1988. First airliner with a fly-by-wire-system with side stick controlling and an EFIS-cockpit. Total of 4771 aircraft ordered, 4661 delivered, 4353 in operation (November 2018). | AIRBUS A-320
14 | A321 | AIRBUS | L2J | C | M | Upper Medium | 34.1 m | 44.51 m | 11.76 m | 2 x 133kN CFM56-5B1 or 2 x 133kN IAE V2530-A5 turbofans. | Low wing | Underwing mounted | Regular tail, mid set | Tricycle retractable | 321 / 32S | Flightcrew of two and typical 185 passengers in two classes, up to 220 in all economy high density configuration. | Short to medium range single aisle airliner. In service since 1994. Stretched fuselage version of A-320. The longest member of the A320 family. There are two version: 100 and 200. MTOW for the A321-100 is 83000kg optional 85000kg. MTOW for the A321-200 is 89000kg optional 93500kg. 1800 aircraft ordered, 1692 delivered and 1670 remain in service (November 2018). | AIRBUS A-321
15 | A330-200 | AIRBUS | L2J | C | H | Upper Heavy | 60.3 m | 58.8 m | 17.4 m | 2 x 306kN GE CF6-80E1 or 2 x 300kN R-R Trent 772 or 2 x 308kN PW 4173 turbofans. | Low wing | Underwing mounted | Regular tail, mid set | Tricycle retractable | 330 / 332 | Flightcrew of two and typical 253 passengers in three classes, up to 293 in two classes configuration. | Large capacity long range airliner. In service since 1998. Shorter long range version of A-330-300 ( 2-engine version of A340) to supplement the A-300-600. Full freighter version A330-200F (first delivery in 2004). Total of 327 aircraft ordered and 229 in operation (August 2006). | AIRBUS A-330-200 A-330-200 Voyager KC-30 A-330-200 Prestige
16 | A330-300 | AIRBUS | L2J | C | H | Upper Heavy | 60.3 m | 63.6 m | 16.85 m | 2 x 306kN GE CF6-80E1 or 2 x 300kN R-R Trent 772 or 2 x 308kN PW 4000 turbofans. | Low wing | Underwing mounted | Regular tail, mid set | Tricycle retractable | 330 / 333 | Flightcrew of two and typical 295 passengers in three classes, up to 335 in high density configuration. | Large capacity long range airliner. In service since 1993. Largest member of Airbus twinjet family (2-engine version of A340). Total of 253 aircraft ordered and 193 in operation (August 2006). | AIRBUS A-330-300
17 | A330-800 | AIRBUS | L2J | C | H | Upper Heavy | 64 m | 58.82 m | 17.39 m | 2 x 324kN Rolls-Royce Trent 7000 | Low wing | Underwing mounted | Regular tail, low set | Tricycle retractable | 338 | Flight crew of 2 and typical 220-260 passengers in three classes, max 406 in high density configuration. | The A330neo is a new generation of A330 powered by high-bypass ratio, new generation engines and designed with an advanced high-span wing vastly improving the aerodynamics. New materials have also been used across the wing including titanium pylon and composite nacelle. The variants share 99% commonality. The A330-800 retains the fuselage length of the A330-200. First delivery is expected in 2020. | Airbus A330-800
18 | A330-900 | AIRBUS | L2J | D | H | Upper Heavy | 64 m | 63.66 m | 16.79 m | 2 x 324kN Rolls-Royce Trent 7000 | Low wing | Underwing mounted | Regular tail, low set | Tricycle retractable | 339 | Flight crew of 2 and typical 260-300 passengers in three classes, max 440 in high density configuration. | The A330neo is a new generation of A330 powered by high-bypass ratio, new generation engines and designed with an advanced high-span wing vastly improving the aerodynamics. New materials have also been used across the wing including titanium pylon and composite nacelle. The variants share 99% commonality. The A330-900 retains the fuselage length of the A330-300. In service since November 2019. Total of 318 ordered, 46 delivered (June 2020). | Airbus A330-900
19 | A340-200 | AIRBUS | L4J | D | H | Upper Heavy | 60.3 m | 59.39 m | 16.7 m | 4 x 141kN CFM56-5C4 or 4 x 147kN CFM 56-5C3 turbofans. | Low wing | Underwing mounted | Regular tail, mid set | Tricycle retractable | 340 / 342 | Flightcrew of two and typical 239 passengers in three classes, up to 300 in two classes configuration. | Long to ultra long range wide-body airliner. Initially known as A-340-8000 with additional tanks and underfloor passenger sleepers for ultra long range. Programme was launched in 1987 as a combined programme with the A330, differing mainly in number of engines and in engine related systems. The A340 had its first flight on the 25th of October 1991 and entered service with Lufthansa in January 1993. Total of 247 aircraft ordered (series 200 and 300) - 236 in operation (August 2006). | AIRBUS A-340-200
20 | A340-300 | AIRBUS | L4J | D | H | Upper Heavy | 60.3 m | 63.6 m | 16.85 m | 4 x 154kN CFM56-5C4/P turbofans. | Low wing | Underwing mounted | Regular tail, mid set | Tricycle retractable | 340 / 343 | Flightcrew of two and typical 295 passengers in three classes, up to 335 in two classes configuration. | Long to ultra long range wide-body airliner. In service since 1993. Longer development of development of A340-200. It can carry more passengers over less range. | AIRBUS A-340-300
21 | A340-500 | AIRBUS | L4J | D | H | Upper Heavy | 63.45 m | 67.9 m | 17.1 m | 4 x 236kN R-R Trent 553 turbofans. | Low wing | Underwing mounted | Regular tail, mid set | Tricycle retractable | 340 / 345 | Flightcrew of two and typical 313 passengers in two classes, upt to 359 in high density configuration. | Ultra long range wide-body airliner. Entered commercial service in end 2002 with Air Canada. Stretched development of A340-300. It has the longest range within the A330/340 family of aircraft. Together A340-500 and 600 - a total of 131 aircraft ordered, 130 are in operation (November 2018). | AIRBUS A-340-500
22 | A340-600 | AIRBUS | L4J | D | H | Upper Heavy | 63.45 m | 75.3 m | 17.3 m | 4 x 249kN R-R Trent 556 turbofans. | Low wing | Underwing mounted | Regular tail, mid set | Tricycle retractable | 340 / 346 | Flightcrew of two and typical 380 passengers in two classes, up to 419 in high density configuration. | Long to ultra long range wide-body airliner. First flight in April 2001. First delivery to Virgin Atlantic in 2002. Stretched development of A340-500. Together A340-500 and 600 - a total of 131 aircraft ordered, 130 are in operation (November 2018). | AIRBUS A-340-600
23 | A350-900 XWB | AIRBUS | L2J | C | H | Upper Heavy | 64.8 m | 66.9 m | 17.05 m | 2x RR Trent XWB delivering 374kN each. | Low wing (winglets) | Underwing mounted | Regular tail, low set | Tricycle retractable | 359 | Two crew and 314 pax (3-class), or 315–366 pax (2-class) and maximum 475 pax. | The A350 was originally conceived in 2004. In 2006, Airbus redesigned the aircraft and renamed it the A350 XWB (for extra wide body). The launch customer for the A350 is Qatar Airways, which ordered 80 aircraft across the three variants. The first flight took place on the 14/06/2013. Total of 203 aircraft delivered (November 2018). | A-350-900 A-350-900 XWB Prestige
24 | A350-1000 XWB | AIRBUS | L2J | D | H | Upper Heavy | 64.75 m | 73.79 m | 17.08 m | 2 x RR Trent XWB (430kN each) | Low wing (winglets) | Underwing mounted | Regular tail, low set | Tricycle retractable | 351 | Two crew and 350 pax (3-class), or 350–410 pax (2-class) and maximum 480 pax | The A350 XWB is the first Airbus mostly made of carbon fibre reinforced polymer. It has a new fuselage designed around a nine-abreast economy cross-section, up from the eight-abreast A330/A340. It has a common type rating with the A330. In service since 2018. Total of 46 aurcraft delivered (Oct 2020). | A-350-1000 XWB Prestige
25 | A-380-800 | AIRBUS | L4J | C | J | Super Heavy | 79.8 m | 73 m | 24.1 m | 4 x 311kN R-R Trent 900 or GP7200 | Low wing | Underwing mounted | Regular tail, mid set | Tricycle retractable | 380 / 38F | Flightcrew of 2 plus 555 passengers in typical three classes (First class: 29 + Business class: 96 + Economy class: 437), up to 853 in single class configuration. | A380-800 is the first true double-deck passenger airliner for the long-range market. Maximum cruising speed M0.88 and can reach FL350 in 28 minutes as initial cruise altitude. The 555-seat aircraft uses the same cockpit layout and operating procedures as the Airbus A320 and A330/A340 Families, ensuring that pilots qualified on other Airbus fly-by-wire aircraft can step into the A380 with minimal additional training. First flight in April 2005. First delivery to Singapore Airlines October 2007. Total of 229 aircraft were delivered (November 2018). | A380F Airbus A380 A-380-800 Prestige
26 | A300ST Beluga | AIRBUS | L2J | C | H | Lower Heavy | 44.8 m | 56.2 m | 17.2 m | 2 x 262 kN GE CF6- 80C2A8 turbofans. | Low wing | Underwing mounted | Double fin, low set | Tricycle retractable | ABB | Flightcrew of two. | Oversized freighter development based on A300-600 fuselage. In service since 1996. The Beluga (also known as the A300-600ST Super Transporter) was developed to carry complete sections of Airbus aircraft from different production sites around Europe to the final assembly lines in Toulouse or Hamburg. Its main-deck cargo volume is greater than the C5 Galaxy, the An-124 or the C-17 airlifters. Operated by Airbus Transport International (ATI). | Super Transporter, Beluga
27 | Skyhawk | McDonnell Douglas Corporation (United States) | L1J | C | M | Light | 8.4 m | 12.2 m | 4.6 m | 1x Pratt & Whitney J52-P8A (41kN) | Delta wing | In rear fuselage | Regular tail, mid set | Tricycle retractable | no data | 1 pilot. Certain models used for training, accommodate 2 pilots. | Entered service in 1956 with the US Navy and US Marine Corps. 2960 Skyhawks were built, some of which are still active in several Airforces around the world today.
28 | A-400M Atlas | AIRBUS | L4T | C | H | Lower Heavy | 42.4 m | 43.8 m | 14.6 m | 4 × Europrop TP400-D6 turboprop 8200 kW (11000 hp) each. 8-bladed Ratier-Figeac FH385 and FH386 variable pitch propellers with feathering and reversing capability (FH385 anticlockwise on engines 2 and 4, FH386 clockwise on engines 1 and 3) | High swept wing | (Front) Wing leading mounted | T-tail | Tricycle retractable | no data | 2 pilots and 1 loadmaster and up to 116 fully equipped troops | Turboprop military transport aircraft designed as a tactical airlifter with strategic capabilities to replace older transport aircraft. Along with the transport role, the A400M can perform aerial refueling and medical evacuation when fitted with appropriate equipment. In operations since 2013. | A-400M Grizzly
29 | A6 Intruder,Prowler | GRUMMAN | L2J | B | M | Lower Medium | 16.2 m | 18.2 m | 4.9 m | 2 x 49,8 kN P & W J52-P-408 turbojets. | Mid wing | Both sides of fuselage | Regular tail, mid set | Tricycle retractable | no data | 1 pilot and 1 navigator | carrier based attack aircraft ECM aircraft. In service since 1971. Development of A-6 which is no longer in sevice with longer nose enclosing cockpit and large pod on fin. Max Mach 0.90 | EA-6,KA-6 Intruder,Prowler GRUMMAN EA-6 Prowler Intruder,Prowler KA-6 Intruder,Prowler Prowler EA-6
30 | 748 | AVRO | L2T | B | M | Lower Medium | 30 m | 20.4 m | 7.6 m | 2 x 2.280 SHP R-R Dart Mk 534 or 2 x 2.280 SHP R-R Dart Mk 552 turboprops with 4 blade propellers. | Low wing | (Front) Wing leading mounted | Regular tail, low set | Tricycle retractable | HS7 | Flightcrew of two and typical 48 passengers, up to 51 in high density configuration. | Regional airliner. In service since 1961. Developed as the AVRO 748, transferred to HAWKER SIDDELEY as HS-748 in 1959. Built in several series: most advanced variant Super 748 (first flight July 1984) with advanced flightdeck and improved efficiency. Modernized version is ATP. Military version is called ANDOVER but only a handful of these are still used. Super 748: Wingspan 31,23 m. | AIL 748 AVRO 748 British Aerospace BAe-748 Hawker Siddeley HS-748 Kanpur 748
31 | 112 Commander 112 | COMMANDER | L1P | A | L | Light | 10 m | 7.6 m | 2.6 m | 112: 1 x 200 HP Lycoming IO-360-C1D6 piston engines with 2 blade propeller. 114/115: 1 x 263 HP Lycoming IO-540-T4B5 piston engine with 3 blade propeller. | Low wing | Nose mounted | Cruciform tail | Tricycle retractable | no data | One pilot and 3 or 4 passengers. | Light aircraft. In service since 1972. Light aircraft development orginally by ROCKWELL. Commander 112 replaced by turbocharged 112TC Alpine Commander with wingtips and more powerful 114 in 1976. Commander Aircraft Company incorporated in 1988, resulting new developed Commander 114B (since 1992) and turbocharged 114TC (since 1995). New high performance model (since 2000): Commander 115. Commander 114TC has a ceiling of 25000 ft. | 114 Commander 114 Alpine Commander Commander 112 Commander 114 COMMANDER Commander 114 Gran Turismo Commander NORTH AMERICAN ROCKWELL 112 ROCKWELL 112 Commander 112 ROCKWELL 114 Commander 114
32 | 500 Commander 500 | Rockwell International Corporation (United States) | L2P | A | L | Light | 14.9 m | 11.2 m | 4.6 m | 2 x 250 HP Lycoming O-540-A2B or 2 x 260 HP Continental IO-470-M or 2 x 290 HP Lycoming IO-540-E1B1 piston engines with 3 blade propellers. | High wing | (Front) Wing leading mounted | Regular tail (Anhedral) | Tricycle retractable | no data | One pilot and 5 passengers. | Utility and corporate aircraft. In service since 1958. Developed from 1958 to 1968. Low cost model of the 520 series. | AERO (1) Commander 500 AERO COMMANDER 500 Commander 500 NORTH AMERICAN ROCKWELL 500 ROCKWELL 500 Shrike Commander Shrike Commander
33 | 560 Commander 560 | AERO (1) | L2P | A | L | Light | 14.9 m | 11.2 m | 4.6 m | 2 x 275 HP Lycoming GO-480-D1A or 2 x 295 HP Lycoming GO-480-G1B6 or 2 x 350 HP Lycoming IGO-540-B1A piston engines with 3 blade propellers. | High wing | (Front) Wing leading mounted | Regular tail (Dihedral) | Tricycle retractable | no data | One pilot and 4 passengers. | Utility and corporate aircraft. In wide spread service since 1955. Developed from 1955 to 1960. Based on the 520 series. | AERO (1) Commander 560 AERO (1) L-26B,U-4A AERO COMMANDER 560 Commander 560 L-26B,U-4A U-4A
34 | 680F Commander 680F | AERO (1) | L2P | A | L | Light | 13.4 m | 13.1 m | 4.6 m | 2 x 340 HP Lycoming GSO-480-A1A-6 or 2 x 380 HP Lycoming IGSO-540-B1A piston engines with 3 blade propellers. | High wing | (Front) Wing leading mounted | Regular tail (Anhedral) | Tricycle retractable | no data | One pilot and 4 to 6 passengers. | Light utility corporate aircraft. In wide spread service since 1958. Exists in many versions. Developed from 1958 to 1967 on the basis of the 520/560 series. | 680FP Commander 680FP AERO (1) Commander 680 Super AERO (1) L-26C,U-4B,U-9) AERO COMMANDER 680F AERO COMMANDER 680FP Commander 680 Super Commander 680E Commander 680F Commander 680FP L-26C,U-4B,U-9 U-4B,U-9 U-9 Commander 680
35 | 680FL Grand Commander | AERO COMMANDER | L2P | A | L | Light | 14.4 m | 13.5 m | 4.6 m | 2 x 380 HP Lycoming IGSO-540-B1C piston engines with 3 blade propellers. | High wing | (Front) Wing leading mounted | Regular tail (Anhedral) | Tricycle retractable | no data | One pilot and 4 to 6 passengers. | Light utility corporate aircraft. In service since 1964. Piston engines powered version of 690 Turbo Commander. Developed from 1964 to 1967 on base of the 580 series. | 685 Courser Commander Commander 685 Grand Commander NORTH AMERICAN ROCKWELL 680FL,685
36 | 695 Jetprop Commander 980/1000 | GULFSTREAM AEROSPACE | L2T | B | L | Light | 15.9 m | 13.1 m | 4.6 m | 2 x 980 SHP Garrett TPE 331-10-501K (flat rated to 820 SHP) turboprops with 3 blade propellers. | High wing | (Front) Wing leading mounted | Regular tail (Dihedral) | Tricycle retractable | ACD | One pilot and 9 passengers. | Light utility/corporate transporter and utility aircraft. In service since 1979. More powerful development of Jetprop Commander 840/980 with revised interior for better use of the 980 SHP engines. Production ceased in 1985. | GULFSTREAM AEROSPACE 695 GULFSTREAM AMERICAN 695 Jetprop Commander 980/1000 ROCKWELL 695 Jetprop Commander 1000 ROCKWELL 695 Jetprop Commander 980 695 Jetprop Commander
37 | 600,601 (AEROSTAR) | AEROSTAR (1) | L2P | B | L | Light | 11.2 m | 10.6 m | 3.9 m | 600A: 2 x 290 HP Lycoming IO-540-K1J5 piston engines with 3 blade propellers. 700P: 2 x 350 HP Lycoming TIO-540-K2A turbocharged piston engines with 3 blade propellers. | Mid wing | (Front) Wing leading mounted | Regular tail, mid set | Tricycle retractable | no data | One pilot and 5 passengers. | High performance light aircraft. In service since 1968. Developed as response to the AERO COMMANDERS twins. Exists in several versions, last more powerful and turbocharged model PA-60-700P. Built first by TED SMITH (later AEROSTAR) INSERT INTO tblaircraftdatasupp VALUES United States, transfered to PIPER as PA-60 Aerostar in 1982. | Aerostar AEROSTAR (1) 600,601 AICSA Aerostar MACHEN Superstar PA-60,Aerostar PIPER PA-60,Aerostar TED SMITH Aerostar
38 | Alpha Jet | DASSAULT | L2J | B | M | Light | 9.1 m | 12.3 m | 4.2 m | F: 2 x 13,48 kN SNECMA Larzac 04-C6 turbofans. A: 2 x 14,1 kN SNECMA Larzac 04-C20 turbofans. | High wing | Both sides of fuselage | Regular tail, low set | Tricycle retractable | no data | Two seats in tandem position. | Light tactical aircraft and trainer. In service since 1978. France/Germany jointly advanced trainer development. Today mainly used by French, Maroccon, Belgian and Portuguese Air Force. A new generation of Alpha Jet NGEA was launched in 1980 for Cameroon- and Egyptian Air Force. | AOI Alpha Jet DASSAULT-BREGUET Alpha Jet DORNIER Alpha Jet SABCA Alpha Jet
39 | ALENIA AMX | AMX | L1J | C | M | No code | 8.9 m | 13.6 m | 4.6 m | 1 x 49 kN R-R Spey Mk 807 non afterburning turbofan, built by Fiat | High swept wing | In fuselage | Regular tail, mid set | Tricycle retractable | no data | One or two pilots. | Light attack aircraft / trainer. In service since 1988. Replacement of G91 and F-104 for Italian Air Force and MB-326 Xavante for Brazilia Air Force. Two-seat trainer version AMX-T. | AMX AMX (A-1) EMBRAER AMX (A-1) AMX
40 | An12 | ANTONOV | L4T | C | M | Upper Medium | 38 m | 33 m | 10.5 m | An12: 4 x 4.000 SHP Ivchenko AI-20k turboprop with 4 blade propellers. Y-8: 4 x 4.250 SHP Zhuzhou WJ6 turboprop with 4 blade propellers. | High wing | (Front) Wing leading mounted | Regular tail, mid set | Tricycle retractable | ANF | Flightcrew of 5 and 90 passengers. | Medium sized turboprop freighter. In service since 1959. Turboprop military freighter development based on the twin turboprop An-8 and An-10. Exists in many versions. Russian equivalant to C-130 Hercules. Cockpit pressurized only. Chinese Version: Y-8 series. | ANTONOV An-12 SHAANXI Y-8 Y-8
41 | AICSA An-2 | PZL-MIELEC | L1P | A | L | Light | 18.2 m | 12.7 m | 4 m | An-2: 1 x 1.000 HP PZL Kalisz Asz-61R 9 cylinder radial engine with 4 blade propeller. Y-5: 1 x 1.000 HP PZL Kalisz Asz-61R-16 or 1 x 986 HP Zhuzhou HS5 9 cylinder radial engine with 4 blade propeller. | Biplane | Nose mounted | Regular tail, high set | Tailwheel fixed | no data | One or two pilots and 12 passengers. | Biplane utility transport aircraft. In service since 1948. Production was transferred to Polands PZL Mielec in the 1960s (first flight 23. Oct. 1960). More than 15.000 aircraft have been built in Russia, Poland and China (Y-5). | An-2 Antek ANTONOV An-2 NANCHANG Y-5 PZL-MIELEC An-2 Antek SHIJIAZHUANG Y-5 Y-5
42 | An22 Antheus | ANTONOV | L4T | C | H | Upper Heavy | 64.4 m | 57.9 m | 12.5 m | 4 x 15.000 SHP Kuznetsov NK-12MA turboprop with 8 blade counter rotating propellers. | High wing | (Front) Wing leading mounted | Double fin, low set | Tricycle retractable | no data | Flightcrew of 6 and up to 29 passengers in upper deck. | Longe range large capacity freighter. In service since 1965. Heavylift freighter development. NATO code name: Cock. World´s largest propeller driven aircraft. Replaced by the An-124. Developed from 1947 until 1974. Approx 70 numbers were built, a few dozen remain in commercial and military service. Max. TAS: 400 kt, 0.68 M . | Antheus ANTONOV An-22 Antheus
43 | An24 | ANTONOV | L2T | B | M | Lower Medium | 29.2 m | 23.5 m | 8.3 m | An24: 2 x 2.550 SHP Ivchenko AI -24A turboprops with 4 blade propellers. Y-7: 2 x 2.790 SHP Wongan WJ5A I turboprops with 4 blade propellers. | High wing | (Front) Wing leading mounted | Regular tail, high set | Tricycle retractable | AN4/YN7 | Flightcrew of 4 and up to 50 passengers. | Regional airliner and freighter. In service since 1963. Original aircraft of the Antonov family of twin turboprop civil and military transports. Developed to AN-26, -30, - 32. Chinese version Y-7 series. More than 1100 An-24s were built. Approximately 880 remain in commercial service. Ukrainian production ceased in 1978, Chinese production continues. | ANTONOV An-24 XIAN Y-7-100/200,Y-7E Y-7-100/200,Y-7E Y-7E
44 | An26 | ANTONOV | L2T | B | M | Lower Medium | 29.2 m | 23.8 m | 8.6 m | 2 x 2.820 SHP Ivchenko AI 24VT turboprops with 4 blade propellers and 1 x 8.83 kN RU 19-300 aux turbojet in starboard nacelle. | High wing | (Front) Wing leading mounted | Regular tail, high set | Tricycle retractable | AN6 | Crew of 5 (Pilot, Co-pilot,radio operator, navigator and flight engineer) and up to 40 troops or 24 patients. | Military tactical transport aircraft. In service since 1968. More powerful development of AN-24 with rear loading ramp and redesigned tail for military use. Chinese versions Y-7 and Y-7H. Civil version An-26S. In production from 1968 to 1985. Over 550 An-26s are in world wide civil service. | ANTONOV An-26 XIAN Y-7H Y-7H
45 | An28 | PZL-MIELEC | L2T | A | L | Light | 22.1 m | 13 m | 4.6 m | An-28: 2 x 960 SHP Glushenkov TUD-103 turboprops with 3 blade propellers. M-28: 2 x 1.100 SHP P&W PT6A-65B turboprops with 5 blade propellers. | High wing (wing struts) | (Front) Wing leading mounted | Double fin, mid set | Tricycle fixed | no data | Flightcrew of two and typical 17 passengers, up to 20 in high density configuration. | Commuter airliner and utility transport aircraft. In limited service since 1986. Light passenger and utility transport development for short haul routes based on the An-14. The production was transferred to Polands PZL Mielec in 1978. Used by Polish Air Force and Navy. Westernised version M-28 Skytruck has been exported by Poland since 1996. New stretched, more powerful development of Antonov is the An-38. | ANTONOV An-28 Bryza M-28,Skytruck,Bryza PZL-MIELEC An-28,M-28,Skytruck,Bryza Skytruck
46 | An-30 | ANTONOV | L2T | B | M | Lower Medium | 29.2 m | 24.3 m | 8.3 m | 2 x 2.820 SHP Ivchenko AI-24VT turboprops with 4 blade propellers. | High wing | (Front) Wing leading mounted | Regular tail, high set | Tricycle retractable | no data | Flightcrew of 4 and up to 50 passengers. | Aerial survey and mapping aircraft. In service since the early seventies. Special version of An-24 with a glazing nose for survey and cartography is used by many countries in the open skies programme. Can easely be turned into and is often used as an An-26 type transport. | ANTONOV An-30
47 | An-32,Firekiller (Sutlej) | ANTONOV | L2T | B | M | Lower Medium | 29.2 m | 23.7 m | 8.8 m | 2 x 5.042 SHP ZMKB Progress AI-20D Mk 5 turboprops with 4 blade constant speed reversible-pitch propellers. | High wing | Above wing pods | Regular tail, high set | Tricycle retractable | no data | Flightcrew of 3. (Pilot, Co-pilot and Navigator) | Regional freighter. In service since 1976. High altitude version of AN26, more powerful and with better performance. | ANTONOV An-32,Firekiller (Sutlej) Firekiller Sutlej An-32
48 | An-38 | ANTONOV | L2T | B | M | Light | 22.1 m | 15.5 m | 4.3 m | 2 x 1.118 KW AlliendSignal TPE331-14GR-801E turboprops with 5 blade propellers. | High wing (wing struts) | (Front) Wing leading mounted | Double fin, mid set | Tricycle fixed | no data | Flightcrew of two and up to 27 passengers. | Commuter airliner and utility transport. In limited service since 1997 in Russia (mainly Siberia). A Russian stretched developement of the AN-28. | ANTONOV An-38
49 | An-70 | ANTONOV | L4T | C | M | Lower Heavy | 44.1 m | 40.7 m | 16.1 m | 4 x 13.800 SHP Progress D-27 turbofans with 14 blade propellers. | High wing | (Front) Wing leading mounted | Regular tail, mid set | Tricycle retractable | no data | Flightcrew of three and 35 t payload or 300 troops. | Heavy freighter. On order for Russian and Ukrainian Air Force. Developed as replacement for AN-12. Short take-off freighter version An-70T. Presently existing as prototype only. Planned in many military and civil versions. | ANTONOV An-70
50 | An-72/74 | ANTONOV | L2J | B | M | Lower Medium | 31.9 m | 28.1 m | 8.7 m | 2 x 63.74 kN ZMKB Progress D-36 turbofans. | High wing | (Front) Wing leading mounted | T-tail | Tricycle retractable | AN7 | Flightcrew of three and typical 68 passengers. | STOL utility and polar transporter. In service since 1985. Tactical transport development for Soviet Air Force as replacement for the An-26. Variants are in use as commercial freighters. Versions developed: An-72 base model, An-72S VIP transport and An-72P maritime patrol aircraft. An-74 with enlarged nose radome, An-74T freighter, An-74TK convertible passenger/freighter model and An-74P VIP transport. | ANTONOV An-72/74
51 | Super Puma | EUROCOPTER | H2T | A | M | Light | 16.2 m | 16.79 m | 4.97 m | 2 Turbomeca Makila 1A1 1400kW (1,877 shp) | Four bladed main rotor | Above cabin | five bladed tail rotor | Tricycle retractable | no data | 2 crew and up to 19 passengers. | The first prototype of the Super Puma first flew in 1978. Originally designed and built by Aerospatiale. The AS332 is an enlarged and re-engined version of the original SA330 Puma. It is and has been in use by many military forces around the world, and it is the preferred helicopter in the North Sea oil industry, where it transports personnel and equipment to and from the oil platforms.
52 | Gulfstream G100 | Israel Aerospace Industries (IAI) | L2J | B | M | Light | 16.1 m | 16.9 m | 5.5 m | 1125: 2 x 16.23 kN Garett TFE 731-3B-100G turbofans. SP: 2 x 16,6 kN AlliedSignal TFE731-3C-200G turbofans. SPX: 2 x 18.91 kN AlliedSignal TFE731-40R-200G turbofans. | Low wing | Both sides of rear fuselage | Regular tail, high set | Tricycle retractable | no data | Flightcrew of two and typical 6 passengers, up to 9 in high density configuration. | Medium-range corporate jet. In service since 1985 (Astra SPX since 1996). Comprehensive development , retains only the tail unit and engine nacelles of IAI 1124 Westwind 1/2, with improved performance and increased cabin volume. The orginal Astra was replaced by the Astra SP in 1989, with upgraded avionics and EFIS cockpit. Latest Astra model is the Astra SP (special performance) INSERT INTO tblaircraftdatasupp VALUES with more powerful engines, long range winglets and modern avionics. | Astra C-38 IAI 1125 Astra (C-38) IAI 1125 Astra
53 | ALENIA ATR-42-300/320 | ATR | L2T | B | M | Lower Medium | 24.6 m | 22.7 m | 7.6 m | 300: 2 x 1.800 SHP PWC PW120 turboprops with 4 blade propellers. 320: 2 x 2.100 SHP PWC PW121 turboprops with 4 blade propellers. | High wing | (Front) Wing leading mounted | T-tail | Tricycle retractable | AT3/ATR | Flightcrew of two and typical 42 passengers, up to 50 in high density configuration. | Turboprop regional airliner. In service since 1985. The ATR-42-300 is the current and standard type of the ATR family. ATR-42-320 with more powerful engines. | ATR-42-200/300/320 ATR-42-300/320
54 | ATR-42-400 | ATR | L2T | B | M | Lower Medium | 24.6 m | 22.7 m | 7.6 m | 2 x 1.900 SHP P&W PW121A Turboprops with 6 blade propellers. | High wing | (Front) Wing leading mounted | T-tail | Tricycle retractable | AT4 | Flightcrew of two and typical 42 passengers, up to 50 in high density configuration. | Twin turboprop regional airliner. In service since 1998. Development of ATR-42-320 with six blade propellers. Only 2 aircraft built for Czech Airliner CSA.
55 | ALENIA ATR-42-500 | ATR | L2T | B | M | Lower Medium | 24.6 m | 22.7 m | 7.6 m | 2 x 2.500 SHP PWC PW127 turboprops with 6 blade propellers. | High wing | (Front) Wing leading mounted | T-tail | Tricycle retractable | AT5 | Flightcrew of two and typical 42 passengers, up to 50 in high density configuration. | Turboprop regional airliner. In service since 1995. An improved version of ATR - 42 with six bladed propellers, higher cruising speed and improved passenger cabin. | ATR-42-500
56 | ALENIA ATR-72 | ATR | L2T | B | M | Lower Medium | 27.1 m | 27.2 m | 7.7 m | 200: 2 x 2160 SHP PWC PW124B turboprops with 4 blade propellers. 210: 2 x 2500 SHP PWC127E turboprops with 6 blade propellers. | High wing | (Front) Wing leading mounted | T-tail | Tricycle retractable | no data | Flightcrew of two and typical 72 passengers. | Turboprop regional airliner. In service since 1989. Stretched larger capacity version of ATR-42. Some versions with different performance. Latest model AT-72-500 (redesignated 210) with six bladed propellers since 1997. | ATR-72
57 | ATR-72-500 | ATR | L2T | B | M | Lower Medium | 27.05 m | 27.17 m | 7.65 m | 2 x 2500 SHP PWC PW127F turboprops with 6 blade propellers | High wing | (Front) Wing leading mounted | T-tail | Tricycle retractable | AT7 | Flightcrew of 2 and between 68 and 78 passengers | An upgraded variant of the ATR 72-210, including higher maximum weights and superior performance, as well as greater automation of power management to ease pilot workload. Certified in January 1997. | ATR-72-212A (500)
58 | 1150 Atlantic | BREGUET | L2T | C | M | Upper Medium | 36.3 m | 31.7 m | 11.3 m | 2 x 6.106 SHP R-R Tyne Rty.20 turboprop with 4 blade propellers. | Low wing | (Front) Wing leading mounted | Regular tail (Dihedral) | Tricycle retractable | no data | Flightcrew of 4 and up to 8 operators. | Longe range maritime patrol aircraft. In service since 1965. Exists in two versions: 1150 Atlantic operated by German Navy, Italy and Pakistan, a modernized version Atlantique 2 (first flight: May 1981) operated by France. | Atlantic Atlantique 2 BREGUET 1150 Atlantic DASSAULT Atlantique 2 DASSAULT-BREGUET 1150 Atlantic BREGUET Atlantic
59 | ATP | BRITISH AEROSPACE | L2T | B | M | Lower Medium | 30.6 m | 26 m | 7.6 m | ATP: 2 x 2.653 SHP P&W PW 126 A turboprops with 6 blade propellers. JS61: 2 x 2.050 SHP P&W PW 127 D turboprops with 6 blade propellers. | Low wing | (Front) Wing leading mounted | Regular tail, mid set | Tricycle retractable | ATP | Flightcrew of two and typical 64 passengers (70 in Jetstream 61). | Turboprop regional airliner. In service since 1988. Modernized and stretched development of HS 748, also used in a freighter version. A total of 62 ATPs were built before the production ended in 1994. A newer development was the Jetstream 61 but it was not put into production. | British Aerospace ATP Jetstream 61
60 | Bell JetRanger | Bell Aircraft Corporation (United States) | H1T | A | L | Light | 10.16 m | 12.11 m | 2.83 m | 1 x Allison 250-C20B turboshaft, 450 shp derated to 317shp due to drive train limitations | Two-blade main rotor | Above cabin | Two-blade tail rotor | Skids | no data | 1 pilot and 4 passengers | The first prototype designated YOH-4A, originally designed for the US Army, first flew in December 1962. The US army decided against this helicopter, leading Bell Helicopters to redesign the YOH-4A to the Bell 206A. The Bell 206A first flew in January 1966, and is still in service today. A Seven-seater version known as the LongRanger , 76cm longer than the JetRanger was introduced in 1975.
61 | B-1 Lancer | ROCKWELL | L4J | D | H | Lower Heavy | 41.7 m | 44.8 m | 10.4 m | 4 x 136.9 kN GE F101 - GE - 102 afterburning turbofans. | Low swing wing | Underwing mounted | Cruciform tail | Tricycle retractable | no data | Flightcrew of four and 34 tons payload. | Strategic long range bomber. In service since 1981. Production ended with the 100th aircraft in Jan.1988. In 1990 the USAF brought up the B-1 as B-1B to a common avionics standard. The USAF named the B-1B Lancer. | Lancer ROCKWELL B-1 Lancer
62 | 1900 (C-12J) | RAYTHEON | L2T | B | M | Light | 17.7 m | 17.6 m | 4.7 m | 1900C: 2 x 1.100 SHP P&W PT6A - 65B turboprops with 4 blade propellers. 1900D: 2 x 1.279 SHP P&W PT6A - 67D turboprops with 4 blade propellers. | Low wing (winglets) | (Front) Wing leading mounted | T-tail (tail-lets) | Tricycle retractable | BE1/BEH/BES | Flightcrew of two and typical 18 passengers. | Regional airliner and corporate aircraft. In service since 1984. A development of the BEECH 200 Super King Air with oval stretched fuselage so passenger can stand up. Production switched 1991 to the improved 1900D with winglets, marketed by RAYTHEON. Military version C-12J. | BEECH 1900 (C-12J) C-12J RAYTHEON 1900
63 | B-2 Spirit | NORTHROP | L4J | C | H | Special | 52.4 m | 21 m | 5.2 m | 4 x 84.5 kN GE F118-GE-110 turbofans. | Delta wing | In wing mounted | No tail plane | Tricycle retractable | no data | Flightcrew of two with provision for a third member. | Low observable strategic bomber for USAF. In service since 1990. Advanced technology bomber development, flying wing almost invisible to radar. USAF planned to acquire 133 aircraft, but massive cost and the end of the cold war reduced the number to 20 (used by the 509th bomb wing in Missouri). Production ended in 1998. | NORTHROP B-2 Spirit NORTHROP GRUMMAN B-2 Spirit Spirit
64 | Bell 230 | Bell Aircraft Corporation (United States) | H2T | A | L | Light | 12.8 m | 12.88 m | 3.56 m | 2x Rolls-Royce 250-C30G/2 | Two-blade main rotor | Above cabin | Two-blade tail rotor | Tricycle retractable | no data | 1 pilot and up to 9 passengers | The Bell 230 is a development from the Bell 222 with an updated design and more powerful engines. The Bell 230 first flew in August 1991 and was first delivered in November 1992. The Bell 230 production was replaced by the Bell 430 in 1995.
65 | B300 Super King Air 350 | HAWKER BEECHCRAFT | L2T | B | L | Light | 17.7 m | 14.2 m | 4.4 m | 2 x 1.050 SHP P&W PT6A-60A turboprop with 4 blade propellers. | Low wing (winglets) | (Front) Wing leading mounted | T-tail | Tricycle retractable | no data | One or two pilots and typical 8 passengers, up to 13 in high density configuration. | Corporate and utility aircraft. In service since 1989. Stretched and improved replacement of the Beech 300 Super King Air (which only saw limited production). Production switched 1991 to RAYTHEON, USA. | BEECH B300 Super King Air 350 LR-2 RAYTHEON B300 Super King Air 350 (LR-2) Super King Air 350
66 | Agusta-Bell 412 Grifone | BELL | H2T | A | L | Light | 14 m | 17.1 m | 4.6 m | 2 × Pratt & Whitney Canada PT6T-3BE Twin-Pac turboshafts, 900 shp (671 kW) each | Four-blade main rotor | Above cabin | Two-blade tail rotor | Skids | no data | 1 or 2 pilots and up to 13 passengers, | The Bell 412 first flew in August 1979, with deliveries starting in beginning of 1981. Over the years the Bell 412 has been upgraded to include new features such as FADEC controlled engines and glass cockpit. It is also built on license in italy by AgustaWestland known as the AgustaBell 412 Grifone. | Bell 412
67 | Bell 430 | Bell Aircraft Corporation (United States) | H2T | A | L | Light | 12.8 m | 13.44 m | 3.73 m | 2 x Rolls-Royce 250-C40B | Four bladed main rotor | Above cabin | Two-blade tail rotor | Skids or tricycle retractable | no data | 2 pilots and between 6 and 8 passengers | The Bell 430 first flew in October 1994 and was first delivered in 1996. The Bell 430 was introduced when the production of the Bell 230 was ended in August 1995. The last Bell 430 to be delivered was in May 2008.
68 | BAe-146-100 | BRITISH AEROSPACE | L4J | C | M | Lower Medium | 26.21 m | 26.16 m | 8.59 m | 4 x 29.8kN Textron Lycoming ALF502R-5 turbofans | High wing | Underwing mounted | T-tail | Tricycle retractable | 141 / 146 / 14X | Flight crew of 2 and up to 82 passengers. | The BAe 146 is a medium-sized commercial aircraft, manufactured until 2002. It is often also called Avro 146 even though this term is not official, and nicknamed the Jumbolino. The aircraft has STOL capabilities and very quiet operation; it has been marketed under the name Whisperjet. The only commercial jet with 4 turbofan jet engines on a wing that is mounted on top of the fuselage. Having extremely large flaps and spoilers, and a large split air brake mounted in the tail, the plane does not need reverse thrust at landing. It sees wide usage at small city-based airports. In its primary role it serves as a regional jet, short-haul airliner or feederliner. The freight-carrying version has the designation 'QT' ("quiet trader"). The BAe 146 comes in -100, -200 and -300 models. First flight of the -100 series occurred in September 1981, with deliveries commencing in 1983. -100 migrated last to the type name "Avro RJ" superseded "BAe 146" in 1993 in a new joint venture. Avro RJ standard development, The RJ70 differed from the 146-100 in having FADEC LF 507 engines and digital avionics. Total of 35 BAe-146-100 were built. | British Aerospace 146-100 RJ AVRO 146 Statesman 100 Jumbolino
69 | BAe-146-200 | BRITISH AEROSPACE | L4J | C | M | Lower Medium | 26.34 m | 28.55 m | 8.61 m | 4 × 31kN Honeywell ALF 502R-5 turbofans | High wing | Underwing mounted | T-tail | Tricycle retractable | 142 / 146 / 14F / 14Y / 14Z | Flightcrew of 2 and 85 passengers in typical seating arangement, up to 100 in high density configuration. | Stretched development of the BAe-146-100. First flight in August 1982. Total of 116 aircraft were built. Later replaced by Avro RJ 85. | British Aerospace 146-200 BAe-146-200 Quiet Trader Statesman Jumbolino
70 | BAe-146-300 | BRITISH AEROSPACE | L4J | C | M | Lower Medium | 26.34 m | 31 m | 8.61 m | 4 × 31kN Honeywell ALF 502R-5 turbofans | High wing | Underwing mounted | T-tail | Tricycle retractable | 143 / 146 / 14F | Flightcrew of two and typical 100 passengers in single class, up to 128 in high density configuration. | Stretched development of the BAe-146-200. First delivery in 1988. Total of 71 aircraft were built. Later replaced by Avro RJ 100. | British Aerospace 146-300 Jumbolino
71 | B-52 Stratofortress | BOEING | L8J | E | H | Special | 56.4 m | 48.03 m | 12.4 m | 52: 8 x 47.63 kN P&W J 57-P-19 W/29WA (with water injection 8 x 62.42 kN) turbojets. 52H: 8 x 75,6 kN P&W TF33-P-3 or 4 x 192 kN R-R RB211 turbofans. | High swept wing | Underwing mounted | Regular tail, mid set | Tricycle retractable | no data | Flightcrew of five. | Strategic long range bomber. In service since 1955. Replacement for strategic air commands B-50. Development of the B-29 Superfortress. A number of 744 aircraft were built. Last Turbofan powered version B-52H is to remain in service past 2000. Re-engined 4 CFM engines version of B-52H for US Air Force proposed by BOEING. Max Mach 0.86 | BOEING B-52 Stratofortress Stratofortress
72 | 707-100 | BOEING | L4J | C | M | Upper Medium | 39.9 m | 44.1 m | 12.9 m | 4 x 76.2 kN P&W JT3D-1 turbofans. | Low wing | Underwing mounted | Regular tail, mid set | Tricycle retractable | 707/B72/70F/70M | Flightcrew of 4 and 110 to 179 passengers. | Medium to long range airliner/freighter. In service since 1958. First member of BOEINGs 707 production serie. First models with turbojets, later re-engined with JT3D turbofans. C-137/CC-137 military freighter version. The last airworthy airframe was grounded at the Australian aviation museum Albion Park in 2019. | BOEING 707-100 (C-137B) C-137B
73 | 707-300 | BOEING | L4J | C | H | Lower Heavy | 44.4 m | 46.6 m | 12.9 m | 4 x 80.1 kN P&W JT3D-3 or 4 x 84.4 kN P&W JT3D-7 turbofans. | Low wing | Underwing mounted | Regular tail, mid set | Tricycle retractable | 703 | Flightcrew of 4 and typical 147 passengers in two classes, up to 219 in high density configuration. | Long range airliner/freighter. In service since 1960. Exists in many versions. Today operates mostly as freighter and corporate transport. Base for many military developments: KC-135 (tanker), C-135 (freighter), EC-135 (special mission adaption), E3 (airborne warning and control aircraft) and E6 (submarine communications and command post). | BOEING 707-300 BOEING C-18,C-137C,EC-18,EC-137 BOEING KC-137,T-17 C-137C C-18 EC-137 EC-18 IAI 707-300 Phalcon KC-137 Phalcon T-17
74 | 717-200 | BOEING | L2J | C | M | Lower Medium | 28.5 m | 37.8 m | 8.9 m | 2 x 93,4 kN R-R BR715-C1-30 turbofans. | Low wing | Both sides of rear fuselage | T-tail | Tricycle retractable | 717 | Flightcrew of two and 106 passengers in two classes configuration. | Short range airliner. In commercial service since 1999. Renamed type of the McDonnell Douglas MD-95. A modernized combination of the DC-9-30 fuselage with the advanced technologies of the MD-90. Produced until 2006. | BOEING 717-200
75 | BOEING 720 | BOEING | L4J | C | M | Lower Heavy | 39.9 m | 41.3 m | 12.7 m | 4 x 75,6 kN P&W JT3C-7 or 4 x 80 kN P&W JT3D-3 turbofans. | Low wing | Underwing mounted | Regular tail, mid set | Tricycle retractable | B72 | Flightcrew of three and between 112 to 167 passenger, depending on cabin layout. | Medium range narrowbody airliner. The Boeing 720 is a shorter medium range development of the Boeing 707-120. It entered service in 1960. The last Boeing 720 retired in 2010.
76 | 727-200 | BOEING | L3J | C | M | Upper Medium | 32.9 m | 46.7 m | 10.4 m | 3 x 64.4 kN P&W JT8D-9 or 3 x 67,2 kN P&W JT8D-11 or 3 x 72 kN P&W JT8D-17 or 3 x 77,4 kN P&W JT8D-17R turbofans, optional with hush-kits for noise reduction. | Low wing | Both sides of rear fuselage and fin-integrated | T-tail | Tricycle retractable | 72S/722/72A/72F | Flightcrew of three and typical 145 passengers in two classes, up to 189 in high density configuration. | Short to medium range airliner. In service since 1968. Most numerous member of BOEING 727 family. 727-200S converted quiet version with JT8D-217S engines. Production ceased in 1984. 1240 aircraft of 727-200 were built. Approx. 940 remain in commercial service in 1999. | BOEING 727-200
77 | 737-100 | BOEING | L2J | C | M | Lower Medium | 28.3 m | 28.7 m | 11.3 m | 2 x 62.3 kN P&W JT8D - 7 turbofans. | Low wing | Underwing mounted | Regular tail, mid set | Tricycle retractable | 731 | Flightcrew of two and 100 passengers. | Short range airliner. In service since 1968. Initial model of first generation of BOEING 737 family. Replaced by higher capacity model 727-200. 30 numbers of 737-100 were built, approx. 17 remaind in service in 1999. | BOEING 737-100
78 | 737-200 | BOEING | L2J | C | M | Lower Medium | 28.3 m | 30.5 m | 11.3 m | 2 x 64.5 kN P&W JT8D-9A or 2 x 68.9 kN P&W JT8D-15A or 2 x 71.2 kN P&W JT8D-17 or 2 x 77.4 kN P&W JT8D-17R turbofans. Optional with Hush-Kits for noise reduction. | Low wing | Underwing mounted | Regular tail, mid set | Tricycle retractable | 732/73A/73S/73M/73F/73X | Flightcrew of two and typical 115 passengers in single class, up to 130 in high density configuration. | Short range airliner. In service since 1969. The most used member of first generation of BOEING 737 family. Stretched version of the orginal 737-100. Production ceased in 1988. 1144 aircraft of 737-200 were built, approx. 900 remain in service in 1999. Mil. type: CT-43 and VC96. | BOEING 737-200
79 | 737-300 | BOEING | L2J | C | M | Lower Medium | 28.9 m | 33.4 m | 11.1 m | 2 x 90 kN CFM56-3B1 or 2 x 99 kN CFM56-3B2 turbofans. | Low wing | Underwing mounted | Regular tail, mid set | Tricycle retractable | 733/73Y | Flightcrew of two and typical 128 passengers in single class, up to 149 in high density configuration. | Short range airliner. In service since 1984. Initial member of second generation of Boeings 737 family (also named classic) with more powerful high bypass engines and improved aerodynamics. In order to secure ground clearance the CFM56 engines have flattened undersides. Stretched version 737-400 and shorter version 737-500. Production ceased in 1999 (2000 for the 400 model). | BOEING 737-300
80 | 737-400 | BOEING | L2J | C | M | Lower Medium | 28.9 m | 36.4 m | 11.1 m | 2 x 97.9 kN CFM56-3B2 or 2 x 105 kN CFM56-3C turbofans | Low wing | Underwing mounted | Regular tail, mid set | Tricycle retractable | 734 | Flightcrew of two and typical 146 passengers in two classes, 168 in an all tourist class layout. | Short to medium range airliner. In service since 1988. Similar stretched version of 737-300 introduced as replacement for the 727. | BOEING 737-400
81 | 737-500 | BOEING | L2J | C | M | Lower Medium | 28.9 m | 31 m | 11.1 m | 2 x 82 kN CFM56-3B4 or 2 x 89 kN CFM56-3B1 turbofans, optional derated to 82.3 kN. | Low wing | Underwing mounted | Regular tail, mid set | Tricycle retractable | 735 | Flightcrew of two and typical 108 passengers in two classes, 138 in an all tourist class configuration. | Short range airliner. In service since 1990. Short fuselage version of 737-300 with better field and climb performance. | BOEING 737-500
82 | 737-600 | BOEING | L2J | C | M | Upper Medium | 34.3 m | 31.2 m | 12.6 m | 2 x 97,9 kN CFMI CFM56-7B turbofans. | Low wing | Underwing mounted | Regular tail, mid set | Tricycle retractable | 736 | Flightcrew of two and typical 108 passengers in two classes, 132 in single class configuration. | Short range airliner. In service since 1998. The first and shortest version of the BOEING 737 third generation called next generation (NG). All versions have more powerful and efficient engines, improved wings and tail sections and modernized cockpits. Replaced the BOEING 737-500. | BOEING 737-600
83 | 737-700 | BOEING | L2J | C | M | Upper Medium | 34.3 m | 33.6 m | 12.6 m | 2 x 89 kN CFM56-7 or 2 x 107 kN CFM56-7HGW turbofans. | Low wing | Underwing mounted | Regular tail, mid set | Tricycle retractable | 737/73G/73W | Flightcrew of two and typical 128 passengers in two classes, 149 in an all tourist class configuration. | Short to medium range airliner. In service since 1997. Standard version of the BOEING 737 next generation. All versions have more powerful and efficient engines, improved wings and tail sections and modernized cockpits. Replaced the BOEING 737-300. BBJ 1 long range corporate version with fuselage of 737-700 and wings of 737-800. With winglets the aircrafts wingspan is 35.79 meters | BOEING 737-700 BOEING C-40 C-40
84 | 737-800 | BOEING | L2J | D | M | Upper Medium | 34.3 m | 39.2 m | 12.6 m | 2 x 117 kN CFMI CFM56-7B turbofans. | Low wing | Underwing mounted | Regular tail, mid set | Tricycle retractable | 738/73H | Flightcrew of two and typical 162 passengers in two classes configuration. | Medium range airliner. In service since 1998. Stretched version of the BOEING 737 next generation. All versions have more powerful and efficient engines, improved wings and tail sections and modernized cockpits. Replaced the BOEING 737-400. BBJ 2 long range corporate version. | BOEING 737-800 737-800 BBJ2 BBJ2
85 | 737-900 | BOEING | L2J | D | M | Upper Medium | 34.3 m | 42.1 m | 12.5 m | 2 x 116,5 kN CFMI CFM56-7B turbofans. | Low wing | Underwing mounted | Regular tail, mid set | Tricycle retractable | 739 | Flightcrew of two and typical 177 passengers in two classes, up to 189 in single class configuration. | Short to medium range airliner. Entered Commercial service in 2001. Largest model of the BOEING 737 next generation. All versions have more powerful and efficient engines, improved wings and tail sections and modernized cockpits. Stretched version of the BOEING 737-800 developed in order to compete with the AIRBUS A-321. | BOEING 737-900
86 | 747-100 | BOEING | L4J | D | H | Upper Heavy | 59.6 m | 70.6 m | 19.3 m | 4 x 209.9 kN P&W JT9D-7A or 4 x 213.5 kN P&W JT9D-7F or 4 x 206.8 kN GE CF6-45A2 turbofans. | Low wing | Underwing mounted | Regular tail, mid set | Tricycle retractable | 747/741 | Flightcrew of 3 and 366 to 452 passengers. | Long range, high capacity wide-body airliner. In service since 1970. Initial model of first generation of 747 family. Last B747-100 was delivered in 1986. More than 200 747-100 were built. Approx. 140 remained in service in 1999, mainly as freighter. | BOEING 747-100
87 | 747-200 | BOEING | L4J | D | H | Upper Heavy | 59.6 m | 70.7 m | 19.3 m | 4 x 243.5 kN P&W JT9D-7RG2 or 4 x 233.5 kN GE CF6-50E2 or 4 x 236.5 kN R-R RB211-524D4 turbofans. | Low wing | Underwing mounted | Regular tail, mid set | Tricycle retractable | 742/74M/74C | Flightcrew of 3 and typical 366 passengers in three classes, up to 452 in one class configuration | Long range, high capacity wide-body airliner. In service since 1971. Represents the first generation of 747 family. More powerful development of 747-100, with higher weight. Last aircraft was delivered in 1991. Boeing delivered 396 747-200. Approx. 360 remain in service in 1999. US mil. type: E-4 command post and VC-25 presidential transport. | BOEING 747-200
88 | 747-300 | BOEING | L4J | D | H | Upper Heavy | 59.6 m | 70.6 m | 19.3 m | 4 x 243.2 kN P&W JT9D-7R4G2 or 4 x 235.2 kN GE CF6-50E2 or 4 x 236,3 kN R-R RB211-524D4 or 4 x 252,2 kN GE CF6-80CB1 turbofans. | Low wing | Underwing mounted | Regular tail, mid set | Tricycle retractable | 743/74D | Flightcrew of 3 and typical 412 passengers in 3 class configuration and 496 in a 2 class configuration. | Long range, high capacity wide-body airliner. In service since 1983. Initial model of second generation of 747 family with stretched upper deck. Production ceased in 1990. 81 aircraft were delivered, 78 remain in service in 1999. | BOEING 747-300
89 | 747-400 | BOEING | L4J | D | H | Upper Heavy | 64.8 m | 70.6 m | 19.4 m | 4 x 258 kN R-R RB 211-524 G/H or 4 x 252.4 kN P&W PW 4056 or 4 x 257.5 kN GE CF6-80C2B4 turbofans. | Low wing | Underwing mounted | Regular tail, mid set | Tricycle retractable | 744/74E/74Y | Flightcrew of 2 and typical 416 passengers in three classes, up to 524 in 2 class configuration | Long range, high capacity wide-body airliner. In service since 1989. Member of second generation of 747 family. Update of 747-300 with modernized cockpit and winglets. | AL-1 BOEING 747-400 747-400
90 | Boeing 747-8 | BOEING | L4J | D | H | Upper Heavy | 68.5 m | 76.3 m | 19.4 m | 4x 66500 lbs GEnx-2B67 | Low swept wing (Raked wings) | (Front) Wing leading mounted | Regular tail, low set | Tricycle retractable | no data | 2 pilots, and the passenger version, 467 passengers in a 3 class configuration. | The airplane was launched in 2005 Boeing they received firm orders from Cargolux and Nippon Cargo. The B747-8F has 16% more cargo volume than the B747-400F. The passenger version of the B747-8 havs a range of 8000NM. The 747-8 is the largest 747 version, the largest commercial aircraft built in the United States, and the longest passenger aircraft in the world. 150 aricraft ordered, 129 delivered (November 2018). | Boeing 747-8i Boeing 747-8F
91 | BOEING 747-400 Domestic | BOEING | L4J | D | H | Upper Heavy | 64.8 m | 70.6 m | 19.4 m | 4 x 252.4 kN P&W PW 4056 or 4 x 257.5 kN GE CF6-80C2B4 turbofans. | Low wing | Underwing mounted | Regular tail, mid set | Tricycle retractable | 744/74E/74Y | Flightcrew of 2 and 568 passengers. | Special Domestic version of the 747-400 with no winglets and five more windows on the upper deck, as no upper galley is required for the short flights. Optimised for Japanese short haul domestic sectors.
92 | 747SR | BOEING | L4J | D | H | Upper Heavy | 59.6 m | 70.7 m | 19.3 m | 4 x 209.9 kN P&W JT9D-7A or 4 x 213.5 kN P&W JT9D-7F turbofans. | Low wing | Underwing mounted | Regular tail, mid set | Tricycle retractable | 74R | Flightcrew of 2 and 452 passengers. | Short to medium range high capacity wide-body airliner. In service since 1983. Special development of 747-100 and with stretched upper deck of the 747-300. Optimised for Japanese short haul domestic sectors. | BOEING 747SR
93 | 747SP | BOEING | L4J | C | H | Upper Heavy | 59.6 m | 56.3 m | 20 m | 4 x 218.4 kN P&W JT9D-1AW or 4 x 206.8 kN GE CF6-45A2 or 4 x 222.8 kN R-R RB 211-524B or 4 x 230 kN R-R RB 211-524D4 turbofans. | Low wing | Underwing mounted | Regular tail, mid set | Tricycle retractable | 74L/74F/74X | Flightcrew of 3 and typical 316 passengers in two classes, up to 440 in high density configuration. | Long range, high capacity wide-body airliner. In service since 1976. Shortened version of the B747-200 with a better performance, optimised for African and Pacific long range non-stop services. | BOEING 747SP
94 | 757-200 | BOEING | L2J | C | M | Lower Heavy | 38.1 m | 47.3 m | 13.6 m | 2 x 162.8 kN P&W PW2037 or 2 x 178.4 kN P&W PW2040 or 2 x 193.5 kN R-R RB 211-535E4B or 2 x 179 kN R-R RB 211-535E4 turbofans. | Low wing | Underwing mounted | Regular tail, mid set | Tricycle retractable | 757/752/75F/75M | Flightcrew of two and typical 200 passengers in two classes, up to 228 one class configuration. | Medium range single aisle airliner. In service since 1983. Developed parallel with the wide body 767 with which it shares many features, like the cockpit. Also exists in an extended range version (ER) for ETOPS. Mil. Type: C-32, VIP and government transport. the Boeing 757 number 1050 was produced as the last 757 to Shanghai Airlines in 2005, finalizing the production line after 23 years. 1030 remain in service. | BOEING 757-200 BOEING C-32
95 | 757-300 | BOEING | L2J | D | M | Lower Heavy | 38.1 m | 54.5 m | 13.6 m | 2 x 162.8 kN P&W PW2037 or 2 x 178.4 kN P&W PW2040 or 2 x 189.4 P&W PW2043 or 2 x 193.5 kN R-R RB 211-535E4B turbofans. | Low wing | Underwing mounted | Regular tail, mid set | Tricycle retractable | 753 | Flightcrew of two and typical 243 passengers in two classes, up to 280 in one class configuration. | Medium range single aisle airliner. In service since 1999. Stretched model of 757-200, optimised for the european charter market. | BOEING 757-300
96 | 767-200ER | BOEING | L2J | C | H | Lower Heavy | 47.6 m | 48.5 m | 15.9 m | 2 x 281.6 kN P&W PW4062 or 2 x 276.2 kN GE CF6-80C2B7F | Low wing | Underwing mounted | Regular tail, mid set | Tricycle retractable | 767/762/76F/76X | Flightcrew of 2 and typical 224 passengers in two classes, from 181 in three classes up to 255 in high density configuration. | Medium to long range wide-body airliner. In service since 1982 (200ER since 1984). Tandem development with 757. Exists in an ER (extended range) version for ETOPS. | BOEING 767-200
97 | 767-300ER | BOEING | L2J | C | H | Lower Heavy | 47.6 m | 54.9 m | 15.9 m | 2 x 281.6kN P&W PW4062 or 2 x 276.2kN GE CF6-80C2B7F or 2 x 264.7kN RR RB211-524H | Low wing | Underwing mounted | Regular tail, mid set | Tricycle retractable | 763/767/76F/76Y | Flightcrew of two and typical 269 passengers in two classes, up to 351 in high density configuration. | Medium to long range wide-body airliner. In service since 1986 (ER since 1989). Stretched version of B767-200. Exists in an ER (extended range)version for ETOPS. | BOEING 767-300
98 | 767-400 | BOEING | L2J | D | H | Lower Heavy | 51.9 m | 61.4 m | 16.8 m | 2 x 281.6kN P&W PW4062 or 2 x 282.5kN GE CF6-80C2B8F | Low wing | Underwing mounted | Regular tail, mid set | Tricycle retractable | 764 | Flightcrew of two and typical 304 passengers in two classes, from 245 in three classes up to 375 in single class configuration. | Sized between the Boeing 767-300ER and the Boeing 777-200, the 767-400ER features a lengthened fuselage; aerodynamic improvements, including additional wing span; increased takeoff weight capability; and an all-new main landing gear. In service since 1999. | BOEING 767-400ER
99 | BOEING 777-200 | BOEING | L2J | C | H | Upper Heavy | 60.9 m | 63.7 m | 18.4 m | 2 x 332 kN P&W PW 4074 or 2 x 336 kN GE GE90-75B or 2 x 336.3 kN R-R Trent 875 or 2 x 345 kN P&W PW 4077 or 2 x 340 kN GE GE90-76B or 2 x 345.3 kN R-R Trent 877 or 2 x 376.3 kN P&W PW 4084 or 2 x 376.3 kN GE GE90-85B or 2 x 376.3 kN R-R Trent 884 turbofan | Low wing | Underwing mounted | Regular tail, mid set | Tricycle retractable | 777/772 | Flightcrew of two and typical 305 passengers in three classes, up to 440 in high density configuration. | Long range, high capacity wide-body airliner. In service since 1995. BOEINGs first fly-by-wire airliner development with advanced technology glass flightdeck, optional with folding wings for operation at space restricted airports. 777-200IGW (Increased Gross Weight) long range development for ETOPS, redesignated to 777-200ER (MTOM 297650kg and max. range of 7730nm. On February 15, 2005, the new 777-200LR (Longer Range) rolled out capable of flying 9420nm with MTOM 347452kg. It has improved wing and engine efficiency. | BOEING 777-200ER
100 | BOEING 777-300 | BOEING | L2J | D | H | Upper Heavy | 60.9 m | 73.9 m | 18.5 m | 2 x 436 kN P&W PW4098 or 2 x 436 kN R-R Trent 875-892 or 2 x 423 kN GE GE90 95B turbofans. | Low wing | Underwing mounted | Regular tail, mid set | Tricycle retractable | 773 | Flightcrew of two and typical 368 passengers in three classes, up to 550 in high density configuration. | Long range high capacity wide-body airliner. In service since 1998. Stretched version of 777-200 as replacement of the 747-100/200. Largest twin engine passenger aircraft in the world. The 777-300ER (Extended Range) is capable of flying 7880nm with MTOM of 351534kg. It has wider wingspan.
101 | Boeing 777-200LR | BOEING | L2J | C | H | Upper Heavy | 64.8 m | 63.7 m | 18.6 m | 2x General Electric GE90-110B1 110.100lbf(490kN) / GE90-115B1 115.540lbf (514kN) | Low wing | Underwing mounted | Regular tail (Dihedral) | Tricycle retractable | no data | Between 301( 3 class configuration) and 440 ( single class configuration) | Boeing named the B777-200LR the "worldliner" when it entered service in 2006, as it can connect almost any two airports in the world. On the 10th November 2006, it set the world record for distance travelled by a commercial airliner when it flew from Hong Kong to London Heathrow across the Pacific Ocean ,North America and the Atlantic. A distance of 11664 nautical miles (21601km) taking a time of 22 hours and 42 minutes.
102 | BOEING 777-300ER | BOEING | L2J | D | H | Upper Heavy | 64.8 m | 73.9 m | 18.5 m | 2 x General Electric GE90-115B 115,000 lbF (510 kN). | Low swept wing (Raked wings) | Underwing mounted | Regular tail (Dihedral) | Tricycle retractable | no data | Up to 365 in a 3-class configuration. | The first -300ER was delivered to Air France end of April 2004. It has become the best selling 777 variant. The -300ER can fly 34% further than the -300. | 777-300ER 777-300ER BBJ
103 | 787-8 Dreamliner | BOEING | L2J | C | H | Upper Heavy | 52 m | 56.7 m | 16.9 m | 2x 280kN General Electric GEnx or 2x 280kN Rolls-Royce Trent 1000 | Low wing | Underwing mounted | Regular tail (Dihedral) | Tricycle retractable | no data | 2 flight crew and between 210 and 250 passengers. | The 787 is the first airliner being an all composite fuselage. Its variants seat 242 to 335 passengers in typical three-class seating configurations. The 787 was designed to be 20% more fuel-efficient than the Boeing 767. In operations since 2011, 357 aircraft delivered (November 2018). | 787-8 BBJ Dreamliner (Srs.8)
104 | BAC 1-11 | BRITISH AEROSPACE | L2J | C | M | Lower Medium | 28.5 m | 32.61 m | 7.74 m | 2 x 55.8kN R-R Spey 512-14 DW | Low wing | Both sides of rear fuselage | T-tail | Tricycle retractable | B11 / B12 / B13 / B14 / B15 | Flightcrew of two and up to 119 passengers. | The BAC 1-11 is "classic" British built jet airliner. Since 1964, total of 235 aircraft were built in the UK with a further 9 completed in Romania. Production stopped in 1984. There are 25 aircraft remaining in service (August 2006). | BAC One Eleven British Aerospace BAC 1-11
105 | Airbus A220-100 | AIRBUS | L2J | C | M | Lower Medium | 35.1 m | 35 m | 11.5 m | 2 x Pratt & Whitney Pure Power PW1500G | Low wing (winglets) | Underwing mounted | Regular tail (Dihedral) | Tricycle retractable | 221 | 2 flightcrew and between 100 and 120 passengers (in 2-classes), maximum 135 | Short to medium range single aisle airliner. In service since 2016. The Airbus A220 was designed by Bombardier Aerospace and originally marketed as the Bombardier CSeries CS100 before it had been sold to Airbus. Total of 94 aircraft ordered, 40 delivered (May 2020). | Bombardier Cseries CS100
106 | AIRBUS A-220-300 | AIRBUS | L2J | C | M | Lower Medium | 35.1 m | 38.7 m | 11.5 m | 2 x Pratt & Whitney PurePower PW1500G | Low wing (winglets) | Underwing mounted | Regular tail (Dihedral) | Tricycle retractable | 223 | 2 flightcrew and between 120 and 150 passengers (in 2-classes), maximum 160 | Short to medium range single aisle airliner. In service since 2016. The Airbus A220 was designed by Bombardier Aerospace and originally marketed as the Bombardier CSeries CS300 before it had been sold to Airbus. Total of 548 aircraft ordered, 75 delivered (May 2020). | Bombardier Cseries CS300 CS300 BD-500 CSeries CS300
107 | Bulldog | Scottish Aviation (Bulldog) Ltd. | L1P | A | L | Light | 10.1 m | 7.1 m | 2.3 m | 1x 200 hp Lycoming IO-360-A1B6, 4 cylinder air-cooled engine. | Low wing | Nose mounted | Regular tail, low set | Tricycle retractable or fixed | no data | 1 pilot and 1 instructor/passenger. | Initially developed by Beagle Aviation,who flew the first prototype in 1969.The company ceased operation in 1970. Thereafter the rights and the original contracts from the Swedish Airforce were taken over by Scottish Aviation, which in 1977 became part of British Aerospace. 98 aircraft were delivered.
108 | 100 King Air | BEECH | L2T | B | L | Light | 14 m | 12.2 m | 4.7 m | 2 x 658 SHP P&W PT6A-28 or 2 x 715 SHP Garrett TPE331-6-252B turboprops with 3 blade propellers. | Low wing | (Front) Wing leading mounted | Regular tail, mid set | Tricycle retractable | no data | One or two pilots and up to 8 passengers or 13 troops. | Corporate and utility aircraft. In service since 1970. Stretched development of Beech 90 King Air. Exists in many versions, A100 for military operation, B100 more powerful. Production ceased in 1984. | BEECH 100 King Air King Air (100)
109 | King Air 200 | HAWKER BEECHCRAFT | L2T | B | L | Light | 16.6 m | 13.4 m | 4.5 m | 2 x 850 SHP P&W PT6A-42 turboprops with 3 blade propellers. | Low wing | (Front) Wing leading mounted | T-tail | Tricycle retractable | BE2 | One pilot or two crew and up to 13 passengers. | Corporate, passenger and utility aircraft. In service since 1974. Exists in many versions. 200T/ 200CT with tip tanks, 200ES with EFIS features and 200S/B200S for navaid calibration and maritime patrol. This type has been taken over and is partly built by RAYTHEON, USA. US-Mil. type: C-12. | 200 Super King Air BEECH 200,1300 Super King Air,Commuter Commuter (BEECH) RAYTHEON 200 Super King Air (C-12) Super King Air (200) BEECH 200,1300 Super King Air
110 | 23 Musketeer,Sundowner | BEECH | L1P | A | L | Light | 10 m | 7.6 m | 2.5 m | A23: 1 x 165 HP Lycoming IO-346-A piston engine with 2 blade propeller. C23: 1 x 180 HP Lycoming O-320-A4K piston engine with 2 blade propeller. C23R: 1 x 200 HP Lycoming O-360-A1B6 piston engine with 2 blade propeller. | Low wing | Nose mounted | Regular tail, low set | Tricycle retractable or fixed | no data | One pilot and 3 passengers. | Light aircraft. In service since 1962. Low cost version of BEECH Bonanza to compete with the CESSNA 172 and PIPER Cherokee. Since 1970 further developed versions are BEECH 23 Sundowner and BEECH 24 Sierra (ICAO-Designator: BE24). Production ended in 1983. | BEECH 23 Musketeer,Sundowner Musketeer Sundowner BEECH 23 Musketeer
111 | 33 Debonair,Bonanza (E-24) | BEECH | L1P | A | L | Light | 10.2 m | 7.8 m | 2.5 m | 1 x 225 HP Continental IO-470-K piston engine with two blade propeller. | Low wing | Nose mounted | Regular tail, mid set | Tricycle retractable | BEC | One pilot and 3 passengers. | High performance light aircraft. In service since 1960. Lower cost, less powerful development of the V-tail BEECH 35 Bonanza. More than 3350 aircraft were built from 1960 to 1996. Larger model BEECH 36 Bonanza. | BEECH 33 Debonair,Bonanza (E-24) Bonanza (33) COLEMILL Starfire Bonanza 33 Debonair E-24 RAYTHEON 33 Bonanza Starfire Bonanza 33 BEECH 33 Debonair
112 | 36 Bonanza (piston) | HAWKER BEECHCRAFT | L1P | A | L | Light | 8.4 m | 8.1 m | 2.6 m | 1 x 300 HP Continental IO-550-B piston or 1 x 300 HP Continental TIO-520-UB turbocharged piston engine with 3 blade propeller. | Low wing | Nose mounted | Regular tail, mid set | Tricycle retractable | no data | One pilot and 6 passengers. | High performance light aircraft. In service since 1968 (turbocharged since 1979). Stretched, more powerful development of BEECH 33 Debonair. More than 3700 BEECH A36 and 600 turbocharged BEECH 36TC were built by Beechcraft. Production continued by RAYTHEON. | BEECH 36 Bonanza (piston) Bonanza (36) (piston) COLEMILL Starfire Bonanza 36 RAYTHEON 36 Bonanza (piston) Starfire Bonanza 36
113 | Beechjet 400 | HAWKER BEECHCRAFT | L2J | B | M | Light | 13.3 m | 14.8 m | 4.2 m | 2 x 12.9 kN P&W JT15D-5 turbofans. | Low wing | Both sides of rear fuselage | T-tail | Tricycle retractable | no data | Crew of two and 6 passengers in executive -, up to 8 in high density configuration. | Light corporate jet. In Service since 1986. Beechcraft/Raytheon bought the MITSUBISHI MU-300 Diamond design and has developed it into the BEECH 400. Also built as military T-1A JAYHAWK trainer. The orginal BEECH 400 and 400A is now marketed by RAYTHEON, USA. | BEECH 400 Beechjet Beechjet RAYTHEON 400 Beechjet HAWKER 400
114 | 50 Twin Bonanza | BEECH | L2P | A | L | Light | 14 m | 9.6 m | 3.5 m | 2 x 295 HP Lycoming GO-480-G2F6 or: 2 x 340 HP Lycoming IGSO-480-A1B6 or 2 x 400 HP Lycoming IO-729-A1A piston engine with 3 blade propellers. | Low wing | (Front) Wing leading mounted | Regular tail, mid set | Tricycle retractable | no data | One pilot and 5 to 6 passengers. | Light twin-engined utility aircraft. In service since 1950. J50 more powerful development for higher speed, higher service ceiling and extended range. Again more powerful development Excalibur by SWERINGEN, USA. Mil. type: U-8 Seminole. J50: MTOW 3310 kg. Excalibur: MTOW 3450 Kg. | BEECH 50 Twin Bonanza BEECH U-8D/E/G,RU-8 Seminole Excalibur EXCALIBUR Excalibur RU-8 Seminole SWEARINGEN Excalibur Twin Bonanza U-8D/E/G
115 | 55 Baron | BEECH | L2P | B | L | Light | 11.5 m | 8.5 m | 2.9 m | 2 x 260 HP Continental IO-470-L piston engine with two blade propellers. | Low wing | (Front) Wing leading mounted | Regular tail, mid set | Tricycle retractable | no data | One pilot and 3 to 4 passengers. | Business, utility and advanced training aircraft. In service since 1961. Built in a few versions. Replaced by BEECH 58 Baron. Production ended in 1982. | Baron (55) BEECH 55 Baron BEECH T-42 Cochise,C-55,E-20 C-55 COLEMILL Foxstar Baron 55,President 600 E-20 Foxstar Baron 55 President 600 T-42 Cochise
116 | 58 Baron | HAWKER BEECHCRAFT | L2P | B | L | Light | 11.5 m | 9.1 m | 2.97 m | 2 x 300 HP Continental IO 550-C piston engines or 2 x 325 HP Continental TSIO 520-W3 turbocharged piston engines with 3 blade propellers. | Low wing | (Front) Wing leading mounted | Regular tail, high set | Tricycle retractable | no data | One pilot and 4 to 5 passengers. | Business aircraft. In service since 1970. Stretched replacement of the BEECH 55 Baron. Normally non-pressurized but BEECH 58P is pressurized. Turbocharged version BEECH 58TC. US-mil. type: T-42. This type has been taken over and is partly built by RAYTHEON, USA. | Baron (58) BEECH 58 Baron COLEMILL Foxstar Baron 58 Foxstar Baron 58 RAYTHEON 58 Baron
117 | 60 Duke | BEECH | L2P | B | L | Light | 12 m | 10.3 m | 3.8 m | 2 x 380 HP Lycoming TIA 541-E1C4 piston engines with 3 blade propellers. | Low wing | (Front) Wing leading mounted | Regular tail (Dihedral) | Tricycle retractable | no data | One pilot and typical 4 (optional up to 6) passengers. | Light business aircraft. In service since 1968 (pressurized since 1970). Pressurized development between Beech 58 Baron and Beech 65 Queen Air. More than 1000 aircraft were built between 1968 and 1982. | BEECH 60 Duke Duke
118 | 70 Queen Air | BEECH | L2P | B | L | Light | 15.5 m | 10.8 m | 4.3 m | 2 x 340 HP Lycoming IGSO-480-A1E6 piston engines with three blade propellers. | Low wing | (Front) Wing leading mounted | Regular tail, mid set | Tricycle retractable | no data | One pilot and up to 9 passengers. | Utility, light transport and commuter airliner. In service since 1969. Longer wingspan development of BEECH 65. 42 numbers were built, some remained in service. | BEECH 70 Queen Air Queen Air (70)
119 | 76 Duchess | BEECH | L2P | A | L | Light | 11.6 m | 8.9 m | 2.9 m | 2 x 180 HP Lycoming 0-360-AIG6D piston engines with 2 blade propellers. | Low wing | (Front) Wing leading mounted | T-tail | Tricycle retractable | no data | One pilot and 3 passengers. | Light twin trainer. In service since 1978. Low cost, high performance, light twin development. Production ended in 1982. | BEECH 76 Duchess Duchess
120 | 80 Queen Air | BEECH | L2P | A | L | Light | 15.5 m | 10.8 m | 4.3 m | 2 x 380 HP Lycoming IGSO-540-A1D piston engines with 3 blade propellers. | Low wing | (Front) Wing leading mounted | Regular tail, mid set | Tricycle retractable | no data | One or two pilots and 6 to 9 passengers. | Utility and commuter airliner. In service since 1964. More powerful development of BEECH 65 Queen Air (ICAO designator: BE65). Production ended in 1997. | 800(80) BEECH 80 Queen Air (Zamir) EXCALIBUR Queenaire 8800/800(80) Queen Air (80) Queenaire 8800/800(80) SWEARINGEN 800(80) Zamir BEECH 80 Queen Air
121 | Beech 95 Travel Air | Beech Aircraft Corporation (United States) | L2P | A | L | Light | 11.5 m | 7.9 m | 2.9 m | 2 x Lycoming IO-360-B1B 180hp | Low wing | (Front) Wing leading mounted | Regular tail, low set | Tricycle retractable | no data | 1 pilot and 4 passengers | The Travel Air was produced from 1958 to 1968, but it flew for the first time in 1956. Later models were delivered with fuel injected versions of the original engine. The tail control surfaces were replaced with a swept design, and the aircraft was renamed the Beech Baron.
122 | 99 Airliner | BEECH | L2T | B | L | Light | 14 m | 13.6 m | 4.4 m | 2 x 680 SHP PWC PT6A -28 or 2 x 715 SHP PWC PT6A -36 turboprop with 3 blade propellers. | Low wing | (Front) Wing leading mounted | Regular tail, mid set | Tricycle retractable | no data | One or two pilots and 8 to 17 passengers. | Commuter airliner. In service since 1968. Commuter development based on BEECH Queen Air fuselage with BEECH King Air power plant to replace the BEECH 18. Some sub-models with different engines and weight were built between 1967 and 1986. | Airliner BEECH 99 Airliner
123 | King Air 90 | HAWKER BEECHCRAFT | L2T | B | L | Light | 15.3 m | 10.8 m | 4.3 m | 2 x 500 SHP P&W PT6A -6 or 2 x 530 SHP P&W PT6A -20 or 2 x 550 SHP P&W PT6A -21 or 2 x 560 SHP P&W PT6A -34 turboprops with 3 blade propellers. | Low wing | (Front) Wing leading mounted | Regular tail, mid set | Tricycle retractable | no data | One or two pilots and 4 passengers in main cabin. | Corporate and utility aircraft. In service since 1964. Turboprop development of BEECH Queen Air. Exists in some civil and military versions, E90 with more powerful engines and F90 (ICAO designator: BE9T) with the T-tail of the Beech 200 Super King Air. Stretched development: Beech 100 King Air. This type has been taken over and is partly built by RAYTHEON, USA. US-mil. types: U-21, C-6. | A90 to E90 King Air BEECH 90,A90 to E90 King Air (T-44,VC-6) JETCRAFTERS Taurus 90 King Air (90) RAYTHEON 90 King Air SWEARINGEN Taurus 90 T-44 Taurus 90 VC-6 BEECH 90,A90 to E90 King Air
124 | A-4 Albatross | Beriev OKB (Russia) | A2J | D | M | Upper Medium | 41.62 m | 43.84 m | 11 m | 2 x Kolesov RD-36-51 Soloviev D-30KPV turbofans, 117.7 kN (26,455 lbF) each; Takeoff boosters: 2 x Kolesov RD36-35 turbojets, 23 kN (5,180 lbF) each. | High swept wing | Over wing mounted | T-tail | Amphibian | no data | 2 Pilots ; 1 flight engineer ; 1 radio operator ; 3 Observers. Can load 6500kg of bombs, torpedos or mines | The Beriev A-40 Al'batros ("Albatross", NATO reporting name: Mermaid) was a jet-engined amphibious flying boat designed by the Beriev Aircraft Company for the anti-submarine warfare role. Intended as a replacement for the Beriev Be-12 amphibian and the land-based Ilyushin Il-38. It was developed to allow access to remote areas of the eastern areas of the Soviet Union. The project was suspended after only two prototypes had been manufactured, due to the break up of the Soviet Union.
125 | BN-2T Turbine Islander, Turbine Defender | PILATUS BRITTEN-NORMAN | L2T | A | L | Light | 15 m | 10.9 m | 4.2 m | 2 x 320 SHP Allison 250 turboprops with three blade propellers. | High wing | (Front) Wing leading mounted | Regular tail, mid set | Tricycle fixed | no data | One or two pilots and 8 passengers in main cabin. | Commuter airliner and light utility aircraft. In service since 1981. Turboprop development of BN-2B Islander (ICAO designator: BN2P). 3-engine version: Britten Norman BN2A Mk III Trislander (ICAO designator: TRIS). | BRITTEN-NORMAN BN-2T Turbine Islander BRITTEN-NORMAN Defender 4000 BRITTEN-NORMAN Turbine Defender Defender 4000 ROMAERO BN-2T Turbine Defender ROMAERO BN-2T Turbine Islander Turbine Defender Turbine Islander BN-2T Turbine Islander
126 | 206 (turbine) | CESSNA | L1T | A | L | Light | 10.97 m | 8.61 m | 2.83 m | 1 x 420 SHP Allison 250-C20S turboprop engine with 3 blade propeller. | High wing (wing struts) | Nose mounted | Regular tail, mid set | Tricycle fixed | no data | One pilot and 5 passengers. | Utility light aircraft. In service since 1972. Turboprop engine powered convertion of CESSNA 206 with much better performance based on CESSNA 206 Stationair 6 airframe. | CESSNA 206 (turbine) SOLOY Turbine 206 Turbine 206
127 | HERCULES | LOCKHEED | L4T | C | M | Upper Medium | 40.4 m | 29.8 m | 11.8 m | 4 x 4.508 SHP Allison T56-A15 turboprops with 4 blade propellers. | High wing | (Front) Wing leading mounted | Regular tail, low set | Tricycle retractable | LOH | Flightcrew of 2 and up to 92 troops. | Tactical and multi-role transporter. In service since 1955. Exists in many versions and special missions adaption. Latest model is the C-130H. Stretched civil version: L-100/382. Perfomance figures are for C-130H. C-130J mordenized version with new engines and electronics. | Aya C-130A/B/E/F/H Hercules CC-130 DC-130 EC-130E/G/H/Q HC-130 Hercules (C-130) JC-130 Karnaf KC-130B/F/H/R/T LC-130 LOCKHEED C-130A/B/E/F/H,AC-130,CC-130 LOCKHEED DC-130,EC-130E/G/H/Q,HC-130 LOCKHEED JC-130,KC-130B/F/H/R/T,LC-130 LOCKHEED Karnaf,Sapeer LOCKHEED MC-130,NC-130,RC-130,TC-130 LOCKHEED T-10,TK-10,TL-10 LOCKHEED Tp84 Hercules,Spectre,Aya LOCKHEED VC-130,WC-130E/H MC-130 NC-130 RC-130 ROCKWELL AC-130 Spectre Sapeer Spectre T-10 TC-130 TK-10 TL-10 Tp84 Hercules VC-130 WC-130E/H C-130 Hercules
128 | C-135 Stratolifter | BOEING | L4J | D | H | Lower Heavy | 39.9 m | 51.5 m | 12.7 m | 4 x 93.4 kN P&W TF-P-9 or 4 x 106.8 kN CFM 56-2A2/3 turbofans. | Low wing | Underwing mounted | Regular tail, mid set | Tricycle retractable | no data | Various, depending on aircraft outfit and mission. | Military freighter aircraft. In service since 1955. Freighter development of KC-35 without tanking equipment, based on BOEING 707-300 airframe. | BOEING C-135 Startolifter C-135B/C/E/K Stratolifter EC-135 (BOEING) NKC-135 OC-135 TC-135 WC-135 BOEING NKC-135,OC-135,TC-135,WC-135
129 | C-141 Starlifter | LOCKHEED | L4J | C | H | Lower Heavy | 48.7 m | 51.3 m | 12 m | 4 x 93.4 kN GE TF 33-P-7 turbofans. | High wing | Underwing mounted | T-tail | Tricycle retractable | no data | Flightcrew of 4 and 205 troops or 168 para troops. | Strategic transport aircraft. In service since 1965. USAs first purpose designed jet powered strategic freighter. Equipped for in-flight refuelling. Stretched version: C-141B. NC-141 with shorter fuselage for various test duties. | L-300 LOCKHEED C-141 Starlifter (L-300) Starlifter
130 | 150,A150,Commuter,Aerobat | CESSNA | L1P | A | L | Light | 10.2 m | 6.6 m | 2.1 m | 1 x 100 HP Continental O-200-A piston engine with two blade propeller. | High wing (wing struts) | Nose mounted | Regular tail, mid set | Tricycle fixed | no data | One pilot and trainee side by side. | Primary and aerobatic trainer. In service since 1958. CESSNAs return development to the two seat trainer market. Replaced by CESSNA 152 (ICAO-Designator: C152) from 1977. Note: Has 1 side window | A-150,A-A150,Aerobat A150,Commuter,Aerobat A-A150,Aerobat Aerobat (150) AVIONES COLOMBIA 150 CESSNA 150,A150,Commuter,Aerobat Commuter (CESSNA) F150,FA150,FRA150,Aerobat FA150,FRA150,Aerobat FMA A-150,A-A150,Aerobat FRA150,Aerobat REIMS F150,FA150,FRA150,Aerobat CESSNA 150,A150,Commuter
131 | 152,A152,Aerobat | CESSNA | L1P | A | L | Light | 10.2 m | 7.3 m | 2.6 m | 1 x 180 HP Lycoming O-235-N26 piston engine with 2 blade propeller. | High wing (wing struts) | Nose mounted | Regular tail, mid set | Tricycle fixed | no data | One pilot and one passenger side by side. | Primary and aerobatic capable trainer. In service since 1977. World´s most successful light trainer. CESSNA 152 replaced the CESSNA 150 Commuter (ICAO-Designator: C150). More than 31.280 CESSNA 150 and 152 in many versions were built over 27 years. Production ended by CESSNA in 1985 but continued by REIMS in France as F-152. Note: Has 1 side window | A152,Aerobat Aerobat (152) AVIONES COLOMBIA 152 CESSNA 152,A152,Aerobat F152,FA152,Aerobat FA152,Aerobat REIMS F152,FA152,Aerobat
132 | C-160 | TRANSALL | L2T | C | M | Upper Medium | 40 m | 32.4 m | 11.7 m | 2 x 6.100 SHP R-R Tyne RTy 20 Mk 22 turboprops with 4 blade propellers. | High wing | (Front) Wing leading mounted | Regular tail, low set | Tricycle retractable | no data | Flightcrew of three and up to 93 troops or 68 para troops. | Tactical transport aircraft. In service since 1967. Backbone of the transport fleets of German and French Air Forces. Production initially ceased in 1972. 2nd series 1981. The modernized version C-160 NG is (partly) equipped for refuelling, both giving and receiving, C-160G Gabriel SIGINT platform and C-160H Astarte for submarine communications. | TRANSALL C-160
133 | C-17 Globemaster 3 | BOEING | L4J | B | H | Lower Heavy | 51.8 m | 53 m | 16.8 m | 4 x 185 kN P&W F117-PW-100 (PW2040) turbofans. | High wing (winglets) | Underwing mounted | T-tail | Tricycle retractable | no data | Flightcrew of 2 plus 2 observer seats on the flight deck plus loadmaster station at forward end of the main floor. The C-17 carries 100 passengers, 48 patients or 102 para troops. | Long range heavy cargo transporter. In service since 1992. Designed to replace the LOCHEED C-141. KC-17 tanker to replace USAF KC-135. | BOEING C-17 Globemaster 3 Globemaster 3 MCDONNELL DOUGLAS C-17 Globemaster 3 CC-177 Globemaster 3
134 | 172 Skyhawk | CESSNA | L1P | A | L | Light | 10.9 m | 8.2 m | 2.7 m | 1 x 145 HP Continental O-300-A or 1 x 175 HP Continental GO-300-C or 1 x 145 HP Continental O-300-C or 1 x 160 HP Lycoming O-320-H2AD or 1 x 195 HP Continental IO-360-KB piston engine with 2 blade propeller. | High wing (wing struts) | Nose mounted | Regular tail, mid set | Tricycle fixed | no data | One pilot and 3 passengers. | Light utility aircraft. In service since 1956 (172R since 1996). Exists in many civil and military models. Worldwide about 37.000 aircraft built between 1955 and 1985. Non retractable gear. Last major Skyhawk Model CESSNA 172N. Licence production F172 by REIMS, France. New version 172R and 172SP based on the 172N with quiet engines, GPS/IFR GPS and single axis autopilot were put in production in 1996. US-mil. type: T-41 Mescalero as basic trainer and observation aircraft. Note: Has 2 side windows and rounded rear window. | AVIONES COLOMBIA 172 CESSNA 172,P172,Skyhawk,Hawk XP CESSNA R172 Cutlass Cutlass F172 Skyhawk FMA P-172 FP172 Reims Rocket FR172 Hawk XP Hawk XP P-172 P172 Hawk XP R172 Cutlass REIMS F172,FP172, Skyhawk,Reims Rocket REIMS FR172 Hawk XP Reims Rocket Skyhawk (172) CESSNA 172,Skyhawk
135 | 177,Cardinal | CESSNA | L1P | A | L | Light | 10.8 m | 8.2 m | 2.8 m | 1 x 150 HP Lycoming IO-320-E2D or 1 x 180 HP Lycoming O-360-A1F6D piston engine with two blade propeller. | High wing | Nose mounted | Regular tail, mid set | Tricycle fixed | no data | One pilot and 3 passengers. | Light utility aircraft. In service since 1968. Light utility aircraft development as a faster replacement for the CESSNA 172 family. Approx. 4240 aircraft were built between 1968 and 1978. More powerful, retractable gear development CESSNA 177RG CardinalRG (ICAO Designator: C77R). | Cardinal CESSNA 177,Cardinal CESSNA 177 Cardinal
136 | 182,Skylane | CESSNA | L1P | A | L | Light | 11 m | 8.6 m | 2.8 m | 1 x 230 Hp Lycoming IO-540-AB1A5 piston engine with 2 blade propeller. | High wing (wing struts) | Nose mounted | Regular tail, mid set | Tricycle fixed | no data | One pilot and 3 passengers. | High performance light aircraft. In service since 1956 (182S since 1997). CESSNA 182S new more powerful re-introduced development of CESSNA 182 with new interior and avionics panel. Production of the basic Cessna 182 ended in 1985 but the 182S was introduced in 1997. Note: Has 2 side windows and flat rear window. | A-182 AVIONES COLOMBIA 182 CESSNA 182,Skylane F182 Skylane FMA A-182 REIMS F182 Skylane Skylane WREN 460
137 | C-2 Greyhound | GRUMMAN | L2T | B | M | Lower Medium | 24.6 m | 17.6 m | 5.6 m | 2 x 4.912 SHP Allison T56-A-425 turboprops with 4 blade propellers. | High wing | (Front) Wing leading mounted | Wide-span tail with four fins | Tricycle retractable | no data | Normal crew of 5, Captain and co-pilot on the flightdeck and 3 crewmembers in the back Radar operators if the a/c is fittet with the Radar. Otherwise it can accomodate 39 pax or 4.5 tons payload. | Carrier onboard delivery aircraft. In service since 1966. Carrier transport development of E-2 Hawkeye for US Navy. Last were delivered in 1989. | Greyhound GRUMMAN C-2 Greyhound
138 | 206 (CESSNA) | CESSNA | L1P | A | L | Light | 10.9 m | 8.6 m | 3 m | 206: 1 x 260 HP Continental IO-470-S piston engine with 2 blade propeller. T206: 1 x 285 HP Continental TSIO-520-C turbocharged piston engine with 3 blade propeller. | High wing (wing struts) | Nose mounted | Regular tail, mid set | Tricycle fixed | CN2 | One pilot and 5 passengers. | Utility light aircraft. In service since 1964 (Turbo 206 since 1998). Replacement for the CESSNA 205 (ICAO Designator: C205). Primary model Super Skywagon was replaced by more powerful turbocharged Skywagon in 1969 and by T206 Stationair in 1971. Production ceased in 1984. CESSNA re-introduced the Turbo 206 Stationair mid 1997. The SOLOY Turbine 206 uses an Allison 250-C20S turboprop engine which gives a much better performance. Note: Has 3 side windows. | AVIONES COLOMBIA 206 CESSNA (Turbo)Skywagon 206 CESSNA (Turbo)Stationair,(Turbo)Stationair 6 CESSNA (Turbo)Super Skylane CESSNA (Turbo)Super Skywagon CESSNA 206,P206,T206,TP206,U206,TU206 P206 Skywagon 206 Stationair Stationair 6 Super Skylane Super Skywagon T206 TP206 TU206 Turbo Skywagon 206 Turbo Stationair Turbo Stationair 6 Turbo Super Skylane Turbo Super Skywagon U206 CESSNA 206
139 | 207 (Turbo)Skywagon 207 | CESSNA | L1P | A | L | Light | 10.9 m | 9.8 m | 2.9 m | 1 x 300 HP Continental IO-520-F or 1 x 310 HP Continental TSIO-520-M turbocharged piston engine with 3 blade propeller. | High wing (wing struts) | Nose mounted | Regular tail, mid set | Tricycle fixed | CNT | One pilot and 6 to 7 passengers. | Utility light aircraft. In service since 1969. Stretched fuselage version of C206 (ICAO designator: C206). Known as Stationair 7 from 1978, was replaced by 207A Stationair 8 from 1979. The SOLOY Turbine 207 uses an Allison 250-C20S turboprop engine which has improved the performance significantly. Note: Has 4 side windows. | 207 (Turbo)Stationair 7/8 CESSNA 207 (Turbo)Skywagon 207 CESSNA 207 (Turbo)Stationair 7/8 Skywagon 207 Stationair 7/8 Turbo Skywagon 207 Turbo Stationair 7/8 CESSNA 207 Skywagon
140 | 208 Caravan 1,(Super)Cargomaster | CESSNA | L1T | A | L | Light | 15.9 m | 11.5 m | 4.3 m | 1 x 600 SHP PWC PT6A-114 turboprop with 3 blade propeller. 208B: 1 x 675 SHP PWC PT6A-114A turboprop with 3 blade propeller. | High wing (wing struts) | Nose mounted | Regular tail, mid set | Tricycle fixed | no data | One pilot and 9 to 14 passengers or 1360 kg of cargo. | Single turboprop utility aircraft. In service since 1984 (Grand Caravan since 1990). Close association development with US package freight FedEx. Stretched version 208B Super Cargomaster. Further stretched more powerful version for up to 14 passengers Grand Caravan. Short version 208S. New Twin-Pack version Pathfinder 21 (ICAO designator: C08T) Developed by SOLOY, powered by two engines with single propeller by a dual-pac gearbox. US-mil. type: U27/C. Grand Caravan length: 12,7 m | 208 Grand Caravan C-98 Caravan 1 Cargomaster CESSNA 208 Caravan 1,(Super)Cargomaster CESSNA 208 Grand Caravan (U-27/C-98) Grand Caravan Super Cargomaster U-27 CESSNA 208 Caravan 1
141 | 210 Centurion | CESSNA | L1P | A | L | Light | 11.2 m | 8.6 m | 3 m | 210: 1 x 300 HP Continental IO-520L piston engine with 3 blade propeller. T210: 1 x 310 HP Continental TSIO-520R turbocharged piston engine with 3 blade propeller. | High wing | Nose mounted | Regular tail, low set | Tricycle retractable | no data | One pilot and up to 5 passengers. | High performance light aircraft. In service since 1960. Exists in several versions with different engines. Has been constantly updated but production of the basic version ceased in 1985. P210 (ICAO Designator: P210) high performance pressurized type. Note: Similar to CESSNA 206 but with RG and without wingstruts. | AVIONES COLOMBIA 210 Centurion CESSNA 210,T210,(Turbo)Centurion T210 Turbo Centurion Turbo Centurion CESSNA 210,Centurion
142 | Aviocar | CASA | L2T | A | M | Light | 20.3 m | 16.2 m | 6.6 m | 2 x 777 SHP Garrett TPE 331-5-251C or 2 x 900 SHP Garrett TPE 331-10-501C or 2 x 900 SHP Garrett TPE 331-10R-51C or 2 x 1.100 SHP Garrett TPE 331-12JR turboprops with four blade propellers. | High wing | (Front) Wing leading mounted | Regular tail, low set | Tricycle fixed | CS2 | Flightcrew of two and 26 passengers/troops. | STOL utility transport, maritime patrol and ECM platform aircraft. In service since 1974. Exists in several civil and military versions: Aviocar for utility transport, Elint as ECM platform and Patrullero for maritime patrol. Primary designed for Spanish Air Force. Civil version: C-212C. Military version: C-212M. Production ceased in 1978. Re-introduced in 1979 with more powerful engines and strengthened landing gear as C-212-200. Third development was the C-212-300. Actual model: C212-400, more powerful and heavier with EFIS and improved main cabin. Licence production by IPTN, Indonesia. | C-212 Aviocar CASA C-212 Aviocar CASA T-12,TE-12,TR-12,D-3,Tp89 D-3 NC-212 Aviocar NUSANTARA NC-212 Aviocar T-12 TE-12 Tp89 TR-12
143 | 525A Citation CJ2 | CESSNA | L2J | B | L | Light | 15.19 m | 14.53 m | 4.27 m | no data | Low wing | Both sides of rear fuselage | T-tail | Tricycle retractable | CNJ | 1 or 2 crew with up to 9 passengers | Light business jet. It comes in two forms CJ2 and CJ2+ with updated avionics and improved performance. More than 2000 of all models have been built. | Citation Jet CJ2/CJ2+
144 | AVIONES COLOMBIA T303 | CESSNA | L2P | A | L | Light | 11.9 m | 9.3 m | 4.1 m | 2 x 250 HP Continental TSIO 520 - AE turbocharged piston engines with 3 blade propellers. | Low wing | (Front) Wing leading mounted | Cruciform tail | Tricycle retractable | no data | One pilot and 5 passengers. | Corporate and utility aircraft. In service since 1981. Turbocharged model of CESSNA 303 to replace the CESSNA 310. Production ceased in 1985 after 297 aircraft were built. | CESSNA T303 Crusader Crusader T303 Crusader
145 | C-130J Hercules | LOCKHEED MARTIN | L4T | C | M | Upper Medium | 40.4 m | 29.8 m | 11.84 m | 4 x 4.591 SHP Allison 2100 D3 turboprops with 6 blade propellers. | High wing | (Front) Wing leading mounted | Regular tail, low set | Tricycle retractable | no data | Flight crew of 2 (Pilot and Co-pilot) Loadmaster station and up to 92 troops. The C130J-30 can take up to 128 troops. | Tactical and multi-role transporter. In service since 1998. New upgrade of C-130 with changes to the cockpit, now with EFIS displays and HUD (Head Up Display) and new engines (6 blade propeller). Stretched version C-130J-30 (since 1999) with the fuselage 4.6 meters longer than the original version (see C130J-30 data below). It offers a capability increase between 31 and 50% depending on the configuration.Different versions include: Psychological warface version EC-130J (since 1999), Tanker version KC-130J (since 2000) and weather reconnaissance version WC-130J (since 1999). Aircraf data for C-130J-30: Wing span = 40.4m , Length = 34,4m Height = 11.81 | EC-130J Hercules Hercules (C-130J) KC-130J LOCKHEED MARTIN C-130J, EC-130J Hercules LOCKHEED MARTIN KC-130J, WC-130J Hercules WC-130J C-130J Hercules 2
146 | 310,T310 (U-3,L-27) | CESSNA | L2P | B | L | Light | 11.3 m | 9.7 m | 3.3 m | 2 x 240 HP Continental IO-470-M or 2 x 260 HP Continental IO-470-D or 2 x 285 HP Continental IO-520-M piston engines with 3 blade propellers. T310: 2 x 285 HP Continental TSIO-520-B turbocharged piston engines with 3 blade propellers. | Low wing with wing tip tanks | (Front) Wing leading mounted | Regular tail, mid set | Tricycle retractable | no data | One pilot and 4 (optional 5) passengers. | Light piston aircraft. In service since 1954. First civil twin engine aircraft designed by CESSNA. Exists in both civil and military versions. A development of 310F was the turbocharged 320 Skyknight (ICAO designator: C320) with a fourth cabin window. It was replaced by the similar T310. The 310G introduced tiptanks, 310K replaced the rear two windows on each side by a single unit. Production ended in 1987 after more than 5400 civil- and 196 of the military versions had been built . US-mil. type: U-3. The Turbo-charged version has got a ceiling of FL274. | 65,Rocket,Super 310,Turbo-Rocket AVIONES COLOMBIA 310 Bearcat CESSNA 310,T310 (U-3,L-27) COLEMILL Bearcat,Executive 600 Executive 600 L-27 RILEY 65,Rocket,Super 310,Turbo-Rocket Rocket Super 310 T310 Turbo-Rocket U-3 CESSNA 310,T310
147 | 337,M337,MC337,T337B/C/D/E/F/H | CESSNA | L2P | A | L | Light | 11.6 m | 9.1 m | 2.8 m | 2 x 210 HP Continental IO-360-C piston engines with two blade propellers. T337: 2 x 225 HP Continental TSIO-360-C turbocharged piston engine with two blade propellers. | High wing (wing struts) | Nose mounted and behind cabin | Booms with twin fins | Tricycle retractable | no data | One pilot and 5 passengers. | Light piston aircraft. In service since 1965 Member of Cessna's Centre line thrust. Layout with nose mounted tractor, rear fuselage mounted pusher engine and twin boom tail unit. Improved version of 336 Skymaster (ICA designator: C336) with retractable gear and more powerful engines. Pressurized version T337G. Cessna's production ended in 1980, continued by REIMS, France. US Air Force type: O-2. | AVIONES COLOMBIA 337 CESSNA (Turbo)Super Skymaster (O-2) CESSNA 337,M337,MC337 CESSNA T337B/C/D/E/F/H F337 FT337E/F FTB337 M337 MC337 Milirole O-2 O2-337 Sentry REIMS (Turbo)Super Skymaster,Milirole REIMS F337,FT337E/F,FTB337 Sentry (337) SUMMIT O2-337 Sentry Super Skymaster T337B/C/D/E/F/H Turbo Super Skymaster CESSNA 337 Super Skymaster
148 | 340 (CESSNA) | CESSNA | L2P | B | L | Light | 11.6 m | 10.5 m | 3.8 m | 2 x 285 HP Continental TSIO -520-K or 2 x 310 HP Continental TSIO -520-NB piston engines with 3 blade propellers. | Low wing with wing tip tanks | (Front) Wing leading mounted | Regular tail, mid set | Tricycle retractable | no data | One pilot and 5 passengers. | Business aircraft. In service since 1971. Similar production to BEECHs Duke, slotting in between CESSNA 310 and CESSNA 414/421 with 414s wings and 310s undercarriage and tail unit. Introduction of a pressuration system. Production ended in 1984. CESSNA 335 (ICAO designator: C335) unpressurized, light weight and lower cost development. Built from 1979 to 1980. | AVIONES COLOMBIA 340 CESSNA 340 RILEY Super 340,Rocket 340 Rocket 340 Super 340
149 | 401,402,Utililiner,Businessliner | CESSNA | L2P | B | L | Light | 13.5 m | 11.1 m | 3.6 m | 2 x 300 HP Continental TSIO-520-E or 2 x 325 HP Continental TSIO-520-VB turbocharged piston engines with 3 blade propellers. | Low wing | (Front) Wing leading mounted | Regular tail, mid set | Tricycle retractable | CN1 | One pilot and 6 passengers in the C401, 8 pax in the C402 and up to 10 in Businessliner. | Commuter and business aircraft. In service since 1967 (402 since 1972). Cessnas entry into eight seats cabin class. Replacement for CESSNA 411 as an Airline version. CESSNA 402 replaced the 401 from mid 1972. 402B was offered as corporate business liner, 402A with lengthened nose and square wings and 402C with longer wingspan (from 414A) and more powerful engines. Production ceased in 1985. CESSNA 401 has 3 large and 1 small round window whereas 402 has 5 square windows on each side. | AVIONES COLOMBIA 402 Businessliner CESSNA 401,402,Utililiner,Businessliner Utililiner CESSNA 401,402,Utililiner
150 | 404 Titan | CESSNA | L2P | A | L | Light | 15.1 m | 11.9 m | 4 m | 2 x 375 HP Continental GTSIO-520-M turbocharged piston engines with 3 blade propellers. | Low wing | (Front) Wing leading mounted | Regular tail, mid set | Tricycle retractable | CNA | Two pilots and 8 passengers. | Corporate, commuter and freight aircraft. In service since 1976. Cessna's largest piston engined twin with an un-pressurized fuselage of same dimensions of the turbine powered 441 Conquest. Exists in three versions: Titan Ambassador for passenger operation, Titan Freighter as cargo aircraft and Titan Courier for mixed operation. From 1980 with wingtips. Production ceased in 1982. A turbo-prop version, REIMS F406 Caravan 2 is still in production. | CESSNA 404 Titan Titan
151 | 414,Chancellor | CESSNA | L2P | B | L | Light | 12.5 m | 10.3 m | 3.6 m | 2 x 310 HP Continental TSIO-520-NB turbocharged piston engines with 3 blade propellers. | Low wing | (Front) Wing leading mounted | Regular tail, mid set | Tricycle retractable | no data | One pilot and typical 6 passengers in main cabin. | Utility twin aircraft. In service since 1969. Less powerful, light and low cost model of CESSNA 421 Golden Eagle. Features wing of CESSNA 402 and fuselage of CESSNA 421. Improved version CESSNA 414A Chancellor (appeared in 1978) with bonded wet wing, without tip tanks. Remained in production until 1985. | AVIONES COLOMBIA 414 CESSNA 414,Chancellor Chancellor RILEY Rocket Power 414 Rocket Power 414
152 | 421,Executive Commuter | CESSNA | L2P | B | L | Light | 12.2 m | 10.3 m | 3.6 m | 2 x 375 HP Continental GTSIO-520-H turbocharged piston engine with 3 blade propellers. | Low wing | (Front) Wing leading mounted | Regular tail, mid set | Tricycle retractable | no data | One pilot and typical 6 passengers in main cabin. | Utility twin engine aircraft. In service since 1967. Pressurized development of CESSNA 411. Improved version CESSNA 421B Golden Eagle with lengthened nose and wing span. Last version (from 1975) CESSNA 421C with bonded wet wing, no tip tanks and higher vertical tail. Production ceased in 1985. | 421,Golden Eagle CESSNA 421,Executive Commuter CESSNA 421,Golden Eagle Executive Commuter Golden Eagle
153 | 425 Corsair,Conquest 1 | CESSNA | L2T | B | L | Light | 13.5 m | 10.9 m | 3.9 m | 2 x 450 SHP PW PT6A-112 turboprops with 3 blade propellers. | Low wing | (Front) Wing leading mounted | Regular tail (Dihedral) | Tricycle retractable | no data | One or two pilots and 4 passengers in corporate -, up to 6 in high density configuration. | Executive transport aircraft. In service since 1980. Turbo-prop powered version of CESSNA 421 Golden Eagle. Cessna renamed the Corsair to Conquest 1 and the Conquest to Conquest 2 in 1983. Production ceased in 1986. | CESSNA 425 Corsair,Conquest 1 Conquest 1 Corsair (CESSNA) CESSNA 425 Corsair
154 | 441 Conquest,Conquest 2 | CESSNA | L2T | B | L | Light | 15 m | 11.9 m | 4 m | 2 x 635 SHP Garrett TPE331-8-401S/402S turboprops with 3 blade propellers. | Low wing | (Front) Wing leading mounted | Regular tail (Dihedral) | Tricycle retractable | CNC | One or two pilots and up to 9 passengers. | Executive transport aircraft. In service since 1977. Turbo-prop powered equivalent to CESSNA 404 Titan with bonded wet wings and pressurized fuselage. Cessna renamed the Conquest to Conquest 2 in 1986. Hybrid version F406 Caravan 2, with unpressurized fuselage of 404 Titan and wings of 441 Conquest 2, built by REIMS, France. | CESSNA 441 Conquest,Conquest 2 Conquest Conquest 2 CESSNA 441 Conquest
155 | C-5 Galaxy (L-500) | LOCKHEED | L4J | C | H | Upper Heavy | 67.9 m | 75.3 m | 19.8 m | C5: 4 x 191.3 kN GE TF39-GE-1C turbofans. C5M: 4 x 223.5 kN GE CF6-80C2 turbofans. | High wing | Underwing mounted | T-tail | Tricycle retractable | no data | Flightcrew of 5 and up to 350 troops with 75 on upper deck. | Heavylift strategic freighter. In service since 1969. Exists in several versions: C5A, C5B as modernized version and C5C as a special cargo version. C-5D with modern two crew flightdeck and new engines is suggested for the future. New proposed version C-5M will have a digital cockpit, commercial turbofan engines and improved systems. MTOW peacetime : 348820 kg , MTOW Wartime : 381024 Kg The C5 has unlimited endurance with in-flight refuelling, The only limiting factor is the crew endurance. Without in-flight refuelling, the C5 has a range of 2200 Nm with 122500 kg Cargo and 6300 Nm empty. | Galaxy (C-5) L-500 LOCKHEED C-5 Galaxy (L-500) C-5 Galaxy
156 | 525 CitationJet, Citation CJ1 | CESSNA | L2J | B | L | Light | 14.3 m | 13 m | 4.2 m | 2 x 8.45 kN Williams R-R FJ44-1A turbofans. | Low wing | Both sides of rear fuselage | T-tail | Tricycle retractable | no data | One or two pilots and 5 passengers. | Small corporate jet. In service since 1993 (CJ1 since 2000). Developed as replacement of the CESSNA 500 Citation 1 with shorter fuselage, super critical wings and T-tail. Combines jet speed with very good field performance. To be replaced by CJ1 after 2000. | CESSNA 525 CitationJet, Citation CJ1 Citation CJ1 CitationJet CJ1 CESSNA 525 CitationJet
157 | Citation 526 | CESSNA | L2J | B | L | Light | 11.28 m | 14.4 m | 4.2 m | 2 x Williams FJ44-1B delivering 1500 lbs of thrust each | Low wing | Both sides of fuselage | Regular tail, low set | Tricycle retractable | no data | 2, 1 trainee and 1 instructor | The C526 was developed from the C525 in a response to a request, from the US Air Force and US Navy for a new jet trainer. The C526 was a tandem 2-seater with ejection seats. Only 2 prototypes were built, as Cessna lost the competition to Pilatus, who won with their variant of the PC9, known as the T-6 Texan. The first flight of the C526 was in December 1993.
158 | 550 Citation 2 | CESSNA | L2J | B | L | Light | 15.9 m | 14.4 m | 4.6 m | Citation 2: 2 x 11.12 kN P&W JT15D-4B turbofans. Bravo: 2 x 12,23 kN P&W PW 530A turbofans. | Low wing (straight) | Both sides of rear fuselage | Regular tail, high set | Tricycle retractable | CNJ | Flightcrew of two and typical 6 passengers (Bravo: 7). Up to 10 in high density configuration. | Small to mid-size corporate jet. In service since 1978 (S2 since 1984, Bravo since 1997). Stretched Citation development, with more powerful engines, larger fuel tankage and increased wing span. Single pilot version CESSNA 551 Citation 2Sp (ICAO designator: C551). Replaced by CESSNA S550 Citation S2 in 1984. Returned to production in late 1985. New version: CESSNA 552 Citation Bravo, with more powerful engines and modern avionics. Bravo: MTOW: 6712 kg. | 552 Citation Bravo Bravo CESSNA 550,S550,552 Citation 2/S2/Bravo CESSNA T-47,U-20 Citation 2 Citation Bravo Citation S2 S550 Citation S2 T-47 U-20 CESSNA 550 Citation 2/Bravo
159 | 560 Citation 5 Ultra Encore | CESSNA | L2J | B | M | Light | 13.8 m | 14.9 m | 4.2 m | Citation 5: 2 x 12.89 kN P&W JT15D-5A turbofans. Ultra: 2 x 13.6 kN P&W JT15D-5D turbofans. Encore: 2 x 14,9 kN P&W PW 535A turbofans. | Low wing | Both sides of rear fuselage | Regular tail, high set | Tricycle retractable | no data | Flightcrew of two and typical 8 passengers (Encore: 7). | Small to mid-size corporate jet. In service since 1989 (Ultra since 1994, Encore since 2000). Stretched development of CESSNA 550 Citation 2 with smaller fuselage and more powerful engines. Production switched to the modernized Citation Ultra. New more powerful development Encore with updated interior and improved systems. Ultra: MTOW 7394 kg Encore: MTOW 7544 kg | 560 Citation 5/5 Ultra CESSNA 560 Citation 5 Ultra Encore CESSNA 560 Citation 5/5 Ultra CESSNA UC-35,OT-47,TR-20 Citation 5 Citation 5 Ultra Citation 5 Ultra Encore Encore (560) OT-47 TR-20 UC-35 Ultra Encore CESSNA 560 Citation 5/Ultra/Encore
160 | 560XL Citation Excel | CESSNA | L2J | B | M | Light | 17 m | 15.8 m | 5.2 m | 2 x 16,2 kN P&W PW545A turbofans. | Low wing (winglets) | Both sides of rear fuselage | Regular tail, high set | Tricycle retractable | CNJ | Flightcrew of two and various seat configurations for up to 9 passengers | Small to mid-size, short range corporate jet. In service since 1998. CESSNAs new business development of Citation family with shorter Citation X fuselage, unswept supercritical wings of the Ultra and new PW 545A engines. | CESSNA 560XL Citation Excel Citation Excel Citation XLS
161 | 650 Citation 3/6/7 | CESSNA | L2J | C | M | Light | 16.31 m | 16.9 m | 5.11 m | Citatin 3/6: 2 x 16.24 kN Allied Signal TFE 731-3B-100S turbofans. Citation 7: 2 x 18,5 kN Allied Signal TFE 731-4R-2S turbofans. | Low wing | Both sides of rear fuselage | T-tail | Tricycle retractable | no data | Flightcrew of two and typical 6 passengers, up to 9 in high density configuration. | Medium-size corporate jet. In service since 1983 (Citation 7 since 1992). Designed as a high performence, mid-size long range corporate jet to supplement the Citation 1 and Citation 2, with swept super critical wing, new turbofans, T-tail and a new stretched fuselage. Citation 6 low cost derived from Citation 3. Citation 7 new improved version with more powerful engines and higher performance. Citation 7: MTOW 10183 kg. | CESSNA 650 Citation 3/6/7 Citation 3 Citation 6 Citation 7
162 | Citation Sovereign | CESSNA | L2J | C | M | Light | 19.24 m | 19.37 m | 6.2 m | 2x 25.3kN Pratt & Whitney PW306C | Low wing | Both sides of rear fuselage | Regular tail, mid set | Tricycle retractable | no data | 2 pilots & up to 8-12 passengers. | no data
163 | 750 Citation 10 | CESSNA | L2J | C | M | Lower Medium | 19.5 m | 22 m | 5.8 m | 2 x 28,47 kN Allison AE300 7C turbofans | Low wing | Both sides of rear fuselage | T-tail | Tricycle retractable | no data | Flightcrew of two and up to 12 passengers. | High speed long range business jet. In service since 1996. Cessna´s largest, fastest and longest range aircraft with swept wings, T-tail and large nacelles. | CESSNA 750 Citation 10 Citation 10
164 | AVIONES COLOMBIA R182 | CESSNA | L1P | A | L | Light | 10.9 m | 8.5 m | 2.8 m | 1 x 235 HP Lycoming O-540-L3C5D turbocharged piston engine with 2 blade propeller. | High wing (wing struts) | Nose mounted | Regular tail, mid set | Tricycle retractable | no data | One pilot and 3 passengers. | High performance light aircraft. In service since 1977 (T182RG since 1979). Retractable gear version of CESSNA 182 (ICAO designator: C182) INSERT INTO tblaircraftdatasupp VALUES with a turbocharged engine. Turbocharged fixed gear model also built in small numbers. Production ceased in 1985. Note: Has 2 side windows and flat rear window. | CESSNA R182,TR182 (Turbo)Skylane RG FR182 Skylane RG R182 Skylane RG REIMS FR182 Skylane RG Skylane RG TR182 Turbo Skylane RG Turbo Skylane RG CESSNA R182,Skylane RG
165 | CANADAIR CL-415 SuperScooper | CANADAIR | A2T | B | M | Lower Medium | 28.63 m | 19.82 m | 8.98 m | 2 x 2.380 SHP P&W PW123AF turboprops with 4 blade propellers. | High wing (winglets) | Above wing pods | Cruciform tail | Tricycle retractable/Floats fixed | no data | Flightcrew of two and two observers or 11 to 30 passengers. | Firebomber and utility amphibian aircraft. In service since 1994. Improved turboprop version of CL-215 (ICAO Designator: CL2P). CL-415T with higher weight and winglets. Firefighter version has 4 integral water tanks, with a total capacity of 6140 litres. The tanks can be scoop-filled in 12 seconds requiring 381 meters of water distance (1293m incl safe clearance heights.) The minimum safe dept for scooping is 1.40 meter. | CANADAIR UD-13 (turbine) CL-215T/415, SuperScooper CL-415 SuperScooper UD-13 (turbine) CL-215T/415
166 | BD-100 Challenger 300 | Bombardier Aerospace (Canada) | L2J | C | M | Lower Medium | 18.4 m | 20.9 m | 6.1 m | 2x Honeywell HTF7000 turbofans , Thrust: 6,826 lb (30.4 kN) | Low wing (winglets) | Both sides of rear fuselage | T-tail | Tricycle retractable | no data | 2 pilots and between 8 and 10 passengers. | no data
167 | Canadair Challenger | CANADAIR | L2J | C | M | Lower Medium | 19.6 m | 20.85 m | 6.3 m | 2x General Electric CF34-3A | Low wing (winglets) | Both sides of rear fuselage | T-tail | Tricycle retractable | no data | 2 pilots and up to 19 passengers | no data
168 | AIRTECH CN-235 MP Persuader | AIRTECH (2) | L2T | B | M | Lower Medium | 25.8 m | 21.4 m | 8.2 m | 100/200: 2 x 1.750 SHP GE CT7-9C turboprops with 4 blade propellers. 300: 2 x 1.394 SHP GE CT7-9C3 turboprops with 4 blade propellers. | High wing | (Front) Wing leading mounted | Regular tail, mid set | Tricycle retractable | CS5 | Flightcrew of two and 45 passengers. | Utility / tactical transport and commuter airliner. In service since 1986 (commercial since 1988). Joint venture production between CASA of Spain and Indonesians IPTN. Also produced under licence by TAI in Turkey. Produced in several civil and military versions, operated as military transport aircraft in Europe, Turkey, Middle and Far East. Also used as a Maritime patrol (Presuader) with under fuselage radome. | CASA CN-235 MPA Persuader NUSANTARA CN-235 AIRTECH T-19 TUSAS CN-235 CN-235
169 | Concorde | AEROSPATIALE - BRITISH AEROSPACE | L4J | E | H | No code | 25.6 m | 61.66 m | 12.2 m | 4 x 169.3 kN R-R Olympus 593 MK 610 afterburning turbojets. | Delta wing | Underwing mounted | No tail plane | Tricycle retractable | SSC | Flightcrew of three and 128 passengers | Supersonic airliner. In service from 1976 to October 2003. Four turbojet engines with afterburner (used in T/O and during transition to supersonic speeds). The nose section can be lowered down during T/O and Landing to give the pilots better visibility. Operated only by British Airways and Air France. High maintenance requirements after the Paris accident in July 2000 led to complete retirement. Total of 20 aircraft were built, 16 were operational. Max speed was Mach 2.00 | British Aerospace Concorde AEROSPATIALE Concorde SUD-BAC Concorde
170 | CAP-230/231/232 | MUDRY | L1P | A | L | Light | 8.1 m | 6.75 m | 1.9 m | 1 x 300 HP Lycoming AEIO-540-L1B5D piston engine with 2, 3 or even 4 blade propeller. (depending on the version CAP 230,231 or 232) | Low wing | Nose mounted | Regular tail, high set | Tailwheel fixed | no data | One pilot only. | Single seat aerobatic light aircraft. The 23 series has been in service since 1994. Improved version of CAP-21 (ICAO-Designator: CP21). Built in a few versions. | MUDRY CAP-230/231/232
171 | CANADAIR RJ-100 Regional Jet | CANADAIR | L2J | C | M | Lower Medium | 21.21 m | 26.8 m | 6.3 m | 2 x 41 KN GE CF34-3A1 turbofans. | Low wing (winglets) | Both sides of rear fuselage | T-tail | Tricycle retractable | CRJ | Flightcrew of two and 50 passengers. | Regional airliner. In service since 1992. Airliner development of CL-601 Challenger business jet. Initially 100 series replaced by 200 series in 1993. Canadair is now part of the Bombardier Group. | Regional Jet (RJ-100) RJ-100 Regional Jet CRJ-100 Regional Jet
172 | CANADAIR RJ-200 Regional Jet | CANADAIR | L2J | C | M | Lower Medium | 21.21 m | 26.8 m | 6.3 m | 2 x 41 KN GE CF34-3B1 turbofans. | Low wing (winglets) | Both sides of rear fuselage | T-tail | Tricycle retractable | CRJ | Flightcrew of two and 50 passengers. | Regional airliner. In service since 1995. Improved development of CRJ 100 series, 200LR long range version with larger fuel capacity. New stretched and more powerful series 700 for 70 passengers since 1998. Canadair is now part of the Bombardier Group. | Regional Jet (RJ-200) RJ-200 Regional Jet CRJ-200 Regional Jet
173 | CANADAIR RJ-700 Regional Jet | CANADAIR | L2J | C | M | Lower Medium | 23.24 m | 32.51 m | 7.57 m | 2 x 56.4 or 61.3 kN rated GE CF34 - 8C1 turbofans. | Low wing (winglets) | Both sides of rear fuselage | T-tail | Tricycle retractable | CRJ | Flightcrew of two and 70 passengers. | Regional airliner. In service since 2001. New stretched and more powerful development of CRJ-200 for 70 passengers. Canadair is now part of the Bombardier Group. | Regional Jet (RJ-700) RJ-700 Regional Jet CRJ-700 Regional Jet
174 | CRJ Series CRJ900 | Bombardier Aerospace (Canada) | L2J | C | M | Lower Medium | 24.9 m | 36.2 m | 7.5 m | 2 x General Electric CF34-8C5 turbofans (58.4kN each) | Low wing (winglets) | Both sides of rear fuselage | T-tail | Tricycle retractable | CR9 | Flightcrew of 2 and typical 80 passengers in dual-class configuration. Max 90 passengers. | Regional airliner. First delivery in 2003. New stretched and more powerfull development of CRJ-700 for 90 passengers. Extended range version CRJ-900ER. | Regional Jet CRJ-900 CL-600 Regional Jet CRJ-705 CL-600 Challenger 890 CL-600 Regional Jet CRJ-900
175 | CRJ 1000 | Bombardier Aerospace (Canada) | L2J | C | M | Lower Medium | 26.18 m | 39.13 m | 7.5 m | 2 x GE CF34-8C5A1 (64.5kN) | Low wing (winglets) | Both sides of rear fuselage | T-tail | Tricycle retractable | no data | 2 pilots and between 86 to 104 passengers. | The CRJ-1000 completed its first flight in 2008 and the first delivery was in December 2010 to Brit Air and Air Nostrum.
176 | 228 (DORNIER) | FAIRCHILD-DORNIER | L2T | A | L | Light | 16.97 m | 16.56 m | 4.86 m | 100: 2 x 715 SHP Garrett TPE 331-5 turboprops with 4 blade propellers. 212: 2 x 776 SHP Garrett TPE 331-5-252D turboprops with 4 blade propellers. | High wing | (Front) Wing leading mounted | Regular tail, high set | Tricycle retractable | D28 | Flightcrew of two and typical 19 passengers (228-100: 15 passengers) | Commuter airliner and STOL utility transport. In service since 1982. Regional airliner development based on D-128 fuselage with new supercritical wings and TPE 331 turboprops. Built in two fuselage versions: 228-100 and 228-200. 228-101 and 228-201 are improved developments. 228-202 licence production by HAL, India. Currently only FAIRCHILD DORNIER production 228-212 for extended range. 228-100: Length 15,03 m MTOW 5700 kg | DORNIER 228 FAIRCHILD DORNIER 228 HINDUSTAN 228
177 | Do28 Skyservant | Dornier Luftfahrt GmbH (Germany) | L2P | A | L | Light | 13.8 m | 9 m | 2.8 m | 2x Lycoming IO-540A aircooled flat-six 290hp each with Harzell three bladed propeller. | High wing | Both sides of fuselage | Regular tail, low set | Tailwheel fixed | no data | 2 pilots and 12 passengers | The first flight of the Do 28D was in February 1966, the aircraft was a further development of the Do27. The Do 28D was larger and had STOL (Short Takeoff and Landing) capabilities. The Do28 was mostly used by the German military, but a small number also entered service with commercial operators. More than 150 Do 28D were built between, and the aircraft still remain in service around the world.
178 | 328 (DORNIER) | FAIRCHILD-DORNIER | L2T | B | M | Light | 20.98 m | 21.11 m | 7.24 m | 2 x 1.815 SHP or 2 x 2.180 SHP take-off rated for short field P&W PW119A turboprops with 6 blade propellers. | High wing | (Front) Wing leading mounted | T-tail | Tricycle retractable | D38 | Flightcrew of two and typical 30 passengers in single class-, up to 39 in high density configuration. | High speed, short range commuter airliner. In service since 1993. Turboprop regional airliner development in the 30 seat class. DORNIER 328 variants: 328-100 initial standard production, The 328-110 is heavier with greater range, The 328-120/130 has an improved short field performance and the 323-200 has an increased airspeed. Jet powered derivative 328JET. | DORNIER 328 FAIRCHILD DORNIER 328 DORNIER Wolfhound DORNIER C-146 Wolfhound
179 | Diamond | Diamond Aircraft Industries (Canada/Austria) | L1P | A | L | Light | 11.63 m | 8.06 m | 1.97 m | 1x Fixed pitch Textron Lycoming O-360-A4M (180HP)F or 1x constants speed propellor Textron Lycoming IO-360 M1A or 1x constant speed FADEC controlled Thielert "Centurion" 135 hp (101 kW) diesel engine or Austro Engine AE 300 turbocharged common-rail injected 2.0 liter diesel engine with 168 HP and EECU single lever control system | Low wing | Nose mounted | T-tail | Tricycle fixed | no data | 1 pilot and 3 passengers. | The prototype first flew on the 5th November 1997. It received certification in October 2000.
180 | Diamond Twinstar | Diamond Aircraft Industries (Canada/Austria) | L2P | A | L | Light | 13.42 m | 8.56 m | 2.49 m | 2x Austro turbocharged diesel engine E-4-B (114kW) | Low wing (winglets) | In wing mounted | T-tail | Tricycle retractable | no data | 1 pilot and 3 passengers. | The DA42 was first certified in 2004. It is made of carbon composites and equipped with a glass cockpit.
181 | SuperStar/Magnum | Diamond Aircraft Industries (Canada/Austria) | L2P | A | L | Light | 11.7 m | 8.8 m | 2.2 m | 1x Teledyne Continental TSIO-550-J for the Superstar or Austro Engine AE300, 170hp Turbo-diesel for the Magnum. Both with a 3 or 4 bladed constant speed propeller. | Low wing (winglets) | Nose mounted | T-tail | Tricycle retractable | no data | 1 pilot and 4 passengers | The first prototype first flew in April 2007.
182 | DC-10 | MCDONNELL DOUGLAS | L3J | D | H | Lower Heavy | 50.4 m | 55 m | 17.7 m | Series 10: 3 x 178 kN GE CF6-6D or 3 x 182,4 kN GE CF6-6D1 turbofans. Series 30: 3 x 218 kN GE CF6-50A or 3 x 226,9 kN GE CF6-50C or 3 x 233,5 kN GE CF6-50C1/C2 or 3 x 240,2 kN GE CF6-50C2 turbofans. Series 40: 3 x 219,6 kN P&W JT9D-20 or 3 x 235,8 kN P&W JT9D-59A turbofans | Low wing | Underwing mounted and fin-integrated | Regular tail, mid set | Tricycle retractable | D10/D11/D1C/D1F/D1M/D1X/D1Y | Flightcrew of three and 250 passengers in three classes, up to 380 in single class configuration. | Long range airliner/freighter. In service since 1971. Tri jet development with the similar L-1001 TriStar. More powerful versions DC-10-30 and DC-10-40. Freighter version DC-10F, most common version today. KC-10 military tanker development. BOEING started a DC-10 modification program with MD-11 (two crew) cockpit. Production ceased 1989. | MCDONNELL DOUGLAS DC-10 MD-10 KC10 / KC-10
183 | DC-8-50 | DOUGLAS | L4J | C | H | Lower Heavy | 43.4 m | 45.9 m | 12.9 m | Series 10: 4 x 60,5 kN P&W JT3C-6 turbofans. Series 20: 4 x 75,3 kN P&W JT4A-9 turbofans. Series 30, 40, 50: 4 x 80,6 kN P&W JT3D-3 turbofans. | Low wing | Underwing mounted | Regular tail, mid set | Tricycle retractable | DC8/D85/D8T/D8F | Flightcrew of three and typical 144 in two classes, up to 179 in high density configuration. | Long range airliner and freighter. In service since 1959. Built as DC-8- 10, 20, 30, 40 and 50. DC-8-10 initial domestic version, DC-8-20 with more powerful engines. Intercontinental series - 30, - 40 and - 50 with shorter fuselage und more powerful engines. Only DC-8-50 remain in service as freighter. | DOUGLAS DC-8-50 EC-24 Jet Trader MCDONNELL DOUGLAS DC-8-50
184 | DC-8-60 | DOUGLAS | L4J | C | H | Lower Heavy | 43.4 m | 57.1 m | 12.9 m | Series 61/62: 4 x 80.6 kN P&W JT3D-3B turbofans. Series 63: 4 x 85.1 kN P&W JT3D-7 turbofans. | Low wing | Underwing mounted | Regular tail, mid set | Tricycle retractable | D86/D8L/D8A/D8X | Flightcrew of three and typical 180 passengers, up to 259 in high density configuration. | Long range, medium capacity airliner. In service since 1967. Stretched development of the DC-8-50 series. DC-8-61 with stretched fuselage, DC-8-62 optimized for long range operation with greater wing span. DC-8-63 combines the fuselage of -61 with the -62 wings. Production ceased in 1972. Today mostly used as charter and freighter. Series-62: Wing span: 45,2 m Length: 48,0 m MTOW: 151.900 Kg. Series-63: Wing span: 45,2 m Length: 57,1 m MTOW: 158.700 Kg. | DOUGLAS DC-8-60 MCDONNELL DOUGLAS DC-8-60
185 | DC-8-70 | DOUGLAS | L4J | D | H | Lower Heavy | 45.2 m | 57.1 m | 13.1 m | 4 x 97.9 kN CFM 56-2C5 turbofans. | Low wing | Underwing mounted | Regular tail, mid set | Tricycle retractable | D87/D8Q/D8B/D8Y | Flightcrew of two and typical 180 passengers, up to 269 in high density configuration. | Long range, medium capacity airliner. In service since 1981. Re-engined development of DC-8-60 production line with quieter, much more powerful and economic CFM engines and greater range. DC-8-71 similar to -61, DC-8-72 to -62 and DC-8-73 to 63. Today mostly used as freighter. Series-72: Wing span: 45,2m Lenght: 48,0m. Series-73: Wing span: 45,2m Lenght: 57,1m. | DOUGLAS DC-8-70 MCDONNELL DOUGLAS DC-8-70
186 | DC9-10 , DC9-15 | DOUGLAS | L2J | C | M | Lower Medium | 27.28 m | 31.86 m | 8.38 m | two Pratt & Whitney JT8D-5 or Pratt & Whitney JT8D-7 (124.56kN) turbofans. | Low wing | Both sides of rear fuselage | Regular tail, high set | Tricycle retractable | no data | 2 flight crew and up to 90 passengers. | The DC9 first flew in February 1965, and entered service later that year. The first aircraft in the DC9 series, later renamed to McDonnel Douglas MD80s/MD95/ Boeing 717 series. A total of 2500 aircraft were built throughout the series, with final delivery of the Boeing 717 in 2006. It is the third most successful jet airliner built, after the A320 family in second place and the Boeing 737 family being the most successful aircraft ever built.
187 | DC9-20 | DOUGLAS | L2J | C | M | Lower Medium | 28.44 m | 31.82 m | 8.38 m | 2x Pratt & Whitney P&W JT8D-11 (67kN) | Low wing | Both sides of rear fuselage | T-tail | Tricycle retractable | no data | Up to 90 in single class configuration | Designed to improve short field performance of the DC9 series. Using the more powerful engines and improved wings of the DC9-30 and the shorter fuselage of the DC9-10. First delivery to SAS (Scandinavian Airlines System) in 1968.
188 | DC-9-30 | DOUGLAS | L2J | C | M | Lower Medium | 27.3 m | 36.4 m | 8.38 m | Series 10: 2 x 54,5 kN P&W JT8D-7 turbofans. Series 20/30: 2 x 64,5 kN P&W JT8D-9 or 2 x 66,7 kN P&W JT8D-15 turbofans. | Low wing | Both sides of rear fuselage | T-tail | Tricycle retractable | DC9 / D9X / D9C / D9F / D91 / D92 / D93 | Flightcrew of two and typical 90 (80 in DC9-10/20) passengers, max. 105 in high density configuration. | Short to medium range airliner. In service since 1965. First short range airliner in new design with rear fuselage mounted engines, T-tail and swept wings. Built in these versions: - 10 initial type (ICAO Designator: DC91) - 30 stretched version (ICAO Designator: DC93) with more powerful engines, - 20 (ICAO Designator: DC92) combines fuselage of -10 with engines of -30. The DC-9-30 was converted as freighter and mil. type C-9. 94 aircraft of -10, 5 of -20 and 520 of -30 remain in service in 1999. DC-9-10: Wing span 27,25m Length 31,82m MTOW 41177 kg. DC-9-20: Wing span 28,5m Length 31,82m MTOW 44492 kg. | DOUGLAS DC-9-30 MCDONNELL DOUGLAS DC-9-30
189 | DC9-40 | DOUGLAS | L2J | C | M | Lower Medium | 27.28 m | 38.31 m | 8.38 m | 2x Pratt & Whitney JT8D-7 , -9 ,-11 or -15 delivering between 14000 to 15500 lbs of thrust | Low wing | Both sides of rear fuselage | T-tail | Tricycle retractable | no data | 2 flight crew and up to 125 passengers. | : In response to SAS (Scandinavian Airlines) requirement for a larger version of the DC9, the DC9-40 was developed. The DC9-40 first flew in November 1967 and entered service in March 1968. 71 of the series 40 were produced.
190 | DC-9-50 | DOUGLAS | L2J | C | M | Lower Medium | 28.5 m | 40.7 m | 8.53 m | Series 40: 2 x 64,5 kN P&W JT9D-15 Series 50: 2 x 71,2 kN P&W JT9D-17 turbofans. | Low wing | Both sides of rear fuselage | T-tail | Tricycle retractable | DC9 / D9C / D9F / D95 / D94 | Flightcrew of two and 125 (-40) or 139 (-50) passengers in single class configuration. | Short to medium range airliner. In service since 1975 (-40 since 1968). Stretched developments of DC-9-30. DC-9-40 (ICAO Designator: DC94) and DC-9-50 (ICAO Designator: DC95) largest member of the DC-9 family. Approx. 70 aircraft of the -40 and 90 of the -50 remain in service in 1999. DC-9-40: Length 38,30 m. The last DC9 was delivered in 1982. | DOUGLAS DC-9-50 MCDONNELL DOUGLAS DC-9-50
191 | CC-142 | DE HAVILLAND CANADA | L2T | B | M | Lower Medium | 25.9 m | 22.3 m | 7.5 m | 2 x 2.000 SHP P&W 120A or 2 x 2.150 SHP P&W 121A turboprops with 4 blade propellers. | High wing | (Front) Wing leading mounted | T-tail | Tricycle retractable | DH8 | Flightcrew of two and typical 37 passengers in single class configuration. | Short range turboprop airliner. In service since 1984. Initial basic model of DHC-8 Dash 8 regional turboprop airliner family. Followed by the series 100A in 1990 with extra headroom and 100B (since 1992) with more powerful engines. From 1996 all Dash 8s delivered with a computer controlled noise and vibration supression system. Type designation with a Q for quiet. Canada mil. type: CT142, US-mil. type: E-9. | CT-142 Dash 8 (100) DE HAVILLAND CANADA DHC-8-100 Dash 8 (E-9,CT-142,CC-142) DE HAVILLAND CANADA E-9,CT-142,CC-142 DHC-8-100 Dash 8
192 | Dash 8 Q300 | BOMBARDIER | L2T | B | M | Lower Medium | 27.4 m | 25.7 m | 7.5 m | 2 x 2.380 SHP PWC PW 123 turboprops with 4 blade propellers. | High wing | (Front) Wing leading mounted | T-tail | Tricycle retractable | DH3 | Flightcrew of two and typical 50 passengers in single class configuration. | Short range turboprop commuter airliner. In service since 1989. Stretched development of DHC-8-200. Exists in three basic forms: standard 300, 300A/B with higher gross weights and 300E. Further stretched version DHC-8-400. From 1996 all Dash 8s delivered with a computer controlled noise and vibration supression system. Type designation with a Q for quiet. | DE HAVILLAND CANADA DHC-8-300 Dash 8 DHC-8-300 Dash 8
193 | Dash 8 Q400 | BOMBARDIER | L2T | C | M | Lower Medium | 28.4 m | 32.8 m | 8.3 m | 2 x 5071 SHP P&W PW150A turboprops with 6 blade Dowty propellers - 4.11 meters in diameter. | High wing | (Front) Wing leading mounted | T-tail | Tricycle retractable | DH4 | Flightcrew of two and typical 78 passengers in single class configuration. | Short range commuter airliner. In service since 1999. Further stretched and higher performance member of DHC-8 family, with new quieter engines and computer controlled noise and vibration supression system. Type designation with a Q for quiet. Sharing production with MITSUBISHI, Japan. | DE HAVILLAND CANADA DHC-8-400 Dash 8 DHC-8-400 Dash 8
194 | CC-138 | DE HAVILLAND CANADA | L2T | A | L | Light | 19.8 m | 15.1 m | 5.9 m | 100: 2 x 578 SHP P&W PT6A-20 turboprops with 3 blade propellers. 200: 2 x 652 SHP P&W PT6A-27 turboprops with 3 blade propellers. | High wing (wing struts) | (Front) Wing leading mounted | Regular tail, high set | Tricycle fixed | DHT | Flightcrew of two and 19 passengers. | STOL turboprop airliner and utility transport aircraft. In service since 1966 (-200 since 1968, -300 since 1969). Fixed undercariage. DE HAVILLAND CANADAs most successful commercial design. DHC-6-200 with extended nose and DHC-6-300 with more powerful engines. Production ceased in 1988. DHC-6-300: Length 15,77 m MTOW 5670 kg. In April 2007, Viking Air launched the Twin Otter Series 400 production program - over 60 aircraft have been delivered and are currently in operation in 26 countries worldwide. | DE HAVILLAND CANADA DHC-6 Twin Otter DE HAVILLAND CANADA UV-18,CC-138 DHC-6 Twin Otter SCENIC DHC-6 Vistaliner Twin Otter UV-18 Vistaliner
195 | Dash 7 | DE HAVILLAND CANADA | L4T | A | M | Lower Medium | 28.4 m | 24.6 m | 8 m | 4 x 1.120 SHP P&W PT6A-50 turboprops with 4 blade propellers. | High wing | (Front) Wing leading mounted | T-tail | Tricycle retractable | DH7 | Flightcrew of two and typical 50 passengers in single class configuration. | STOL turboprop airliner. In service since 1978. Designed as a STOL aircraft (short take-off and landing). The only major development of Dash 7 was the 150 series with higher take-off weight. The 151 was the equivalent freighter. Production ended in 1988 following Bombardiers take-over of the DE HAVILLAND CANADA. 111 Dash 7 were built, approx. 60 were in commercial service in 1999. RC-7B modified ex-airliner DHC-7 to airborne reconnaissance aircraft for US Army. Six aircraft will be delivered by 2003. | DE HAVILLAND CANADA DHC-7 Dash 7 DE HAVILLAND CANADA O-5, EO-5 DHC-7 Dash 7 EO-5 O-5
196 | Cadet | ROBIN | L1P | A | L | Light | 8.7 m | 7 m | 2.2 m | 1 x 112 HP Lycoming O-235-L2A or 1 x 160 HP Lycoming O-320 or 1 x 180 HP Lycoming O-320-A or 1 x 200 HP Lycoming O-360 piston engine with 2 blade propeller. DR-400/125: 1 x 112 HP Lycoming O-240 piston engine with 3 blade propeller. | Low wing | Nose mounted | Regular tail, high set | Tricycle fixed | no data | One pilot and up to 4 passengers (one passenger in DR-400/210). | Light utility aircraft. In service since 1972 (DR-400/125 since 1995). Light aircraft series based on the orginal Jodel series of wooden constructed aircraft. Last powerful version DR-400/120 Dauphin. DR-400/210 two seater, DR-400/140 more powerful, DR-400/160 Chevalier more powerful with different props and different wings. 5 seater DR-400/180 Regent and DR-400/200 Remo optimized for glider towing. New improved version: DR-400/125 with 3 blade propeller. DR-400/120: MTOW 900 kg. | Chevalier Dauphin 4/80/2+2 DR-400 Cadet,Chevalier DR-400 Dauphin 4/80/2+2,Earl,Major DR-400 Major 80,Petit Prince DR-400 President,Regent DR-400 Remorqueur,2+2 DR-500 Earl Major Major 80 Petit Prince President Regent Remo 180/200/212 Remorqueur ROBIN DR-400 Cadet,Chevalier ROBIN DR-400 Dauphin 4/80/2+2,Earl,Major ROBIN DR-400 Major 80,Petit Prince ROBIN DR-400 President,Regent ROBIN DR-400 Remo 180/200/212 ROBIN DR-400 Remorqueur,2+2 ROBIN DR-500 DR-400 Cadet
197 | Bandeirante | EMBRAER | L2T | B | L | Light | 15.3 m | 14.2 m | 4.9 m | 2 x 680 SHP P&W PT6A-27 or 2 x 750 SHP P&W PT6A-34 turboprops with 3 blade propellers. | Low wing | (Front) Wing leading mounted | Regular tail, mid set | Tricycle retractable | EMB | Flightcrew of two and typical 19 passengers. | Twin turboprop commuter airliner. In service since 1973. Very popular unpressurised regional airliner. Exists in many versions: EMB-110 12 seat transport, EMB-110B for air photography, EMB-111 maritime patrol for Brazil Air Force, EMB-110C 15 seat transport, EMB-110E 7 seat executive transport, EMB-110PA improved version with dihedral tail plane and some military versions. Production ceased in 1990. EMB-111: Wing span 15,9 m Length 14,91 m MTOW 7000 kg. | C-95 EC-95 EMB-110/111 Bandeirante EMBRAER C-95,EC-95,P-95,R-95,SC-95 EMBRAER EMB-110/111 Bandeirante P-95 R-95 SC-95
198 | Brasilia | EMBRAER | L2T | B | M | Light | 19.8 m | 20 m | 6.4 m | 2 x 1.800 SHP PWC PW 118 turboprops with 4 blade propellers. | Low wing | (Front) Wing leading mounted | T-tail | Tricycle retractable | EM2 | Flightcrew of two and typical 30 passengers. | Twin turboprop regional airliner. In service since 1985. Stretched and pressurized regional airliner development of the military EMB-121 Xingu. Exists in some versions: EMB-120RT with reduced take-off weight, EMB-120ER with extended range and many cargo versions. VC-97 Brazil Air Force version for VIP transport and surveillance operation. EMB-120ER: Length 20,07 m MTOW 11990 kg. | EMB-120 Brasilia EMBRAER EMB-120 Brasilia (VC-97) VC-97
199 | EC-9 | EMBRAER | L2T | B | L | Light | 14.5 m | 12.3 m | 4.7 m | Xingu1: 2 x 680 SHP PWC PT6A-28 turboprops with 3 blade propellers. Xingu2: 2 x 850 SHP PWC PT6A-42 turboprops with 4 blade propellers. | Low wing | (Front) Wing leading mounted | T-tail | Tricycle retractable | no data | One or two pilots and 5 (Xingu 2: 8) passengers. | Liaison and trainer aircraft. In service since 1977. Coupled EMB-110 Bandeirante wings and engines with a new fuselage. The major customer was the French Armée de LAir. Several derivations, including the EMB-120 Brasilia as regional airliner and the EMB-123 Tapajas. Last development EMB-121B Xingu 2 with more powerful engines, more seat capacity, stretched fuselage and wing span. Production ceased in 1987 after 105 aircraft were built. EMB-121B Xingu 2: Wing span 14,83 m MTOW 6140 kg. | EMB-121 Xingu EMBRAER EMB-121 Xingu (VU-9,EC-9) VU-9 Xingu
200 | EMBRAER ERJ-135 | EMBRAER | L2J | C | M | Lower Medium | 20.2 m | 26.3 m | 6.7 m | ER: 2 x 31,3 kN Allison AE-3007A3 turbofans. LR: 2 x 33,0 kN Allison AE-3007A4 turbofans. | Low wing | Both sides of rear fuselage | T-tail | Tricycle retractable | no data | Flightcrew of two and typical 35 passengers. | Regional airliner. In service since 1999. Shortened 35 seats development of the ERJ-145 (re-named from EMB-145). Built as ER, standard version and LR slightly more powerful extended range version with additional fuel tank. | ERJ-135
201 | EMB-145 | EMBRAER | L2J | C | M | Lower Medium | 20.2 m | 29.8 m | 6.7 m | ER: 2 x 31,3 kN Allison AE-3007A turbofans. LR: 2 x 30,0 kN Allison AE-3007A1 turbofans. | Low wing | Both sides of rear fuselage | T-tail | Tricycle retractable | EM4/EMJ | Flightcrew of two and typical 45 - 49 passengers. | Regional airliner. In service since 1996. Renamed from EMB-145 to signify its regional jet role. Based on stretched jet-powered studies of the EMB-120 Brasilia. Built as ER, standard version and LR slightly more powerful extended range version with additional fuel tank. Also developed into a shorter ERJ-140 version. Military surveillance versions EMB-145SA and EMB-145RS for Brazil Air Force. | EMBRAER EMB-145, ERJ-145 (R-99) ERJ-145 R-99
202 | Embraer 170 | EMBRAER | L2J | C | M | Lower Medium | 26 m | 29.9 m | 9.85 m | 2x GF34-8E | Low wing (winglets) | Underwing mounted | Regular tail (Dihedral) | Tricycle retractable | E70 | 2 flightcrew and 70 seats. Up to 80 in high capacity configuration. | In 1999 Embraer announced the production of the Embraer E170. The aircraft had its maiden flight in February 2002 and has been in service since March 2004. LOT polish airlines were the Launch customer for the E170.
203 | Embraer 190 | EMBRAER | L2J | C | M | Lower Medium | 28.7 m | 36.2 m | 10.6 m | General Electric CF34-10E | Low wing (winglets) | Underwing mounted | Regular tail (Dihedral) | Tricycle retractable | no data | 2 flight crew & 94 passengers in a dual class layout. Up to 114 passengers in high capacity configuration. | The E190 first flew in March 2004. On the 8th of November 2005 it entered service with launch customer Jetblue Airways. By January 2010, 263 aircraft has been delivered with another 185 on order.
204 | Embraer 195 | EMBRAER | L2J | C | M | Lower Medium | 28.7 m | 38.65 m | 10.55 m | 2 x Pratt&Whitney PW190G (85-102kN) or 2 x General Electric CF34-10 (82kN) turbofans | Low wing (winglets) | Underwing mounted | Regular tail, mid set | Tricycle retractable | E95 | Flightcrew of 2 and max 124 passengers. Typical 100 passengers in 2-class configuration | Medium-range jet airliner developed by Embraer, a member of the E-Jet E2 family which succeeded the original E-Jet. Reduced fuel consumption and increased range and capacity compared to previous model EMBRAER ERJ 190-200. First flight in 2017. Total of 172 delivered (October 2020). | ERJ-190-200 195
205 | Daya | GRUMMAN | L2T | B | M | Lower Medium | 24.6 m | 17.6 m | 5.6 m | 2 x 5.100 SHP Allison T56-A-425 turboprops with 4 blade propellers. | High wing | (Front) Wing leading mounted | Wide-span tail with four fins | Tricycle retractable | no data | Crew of five. | Carrier and landbased AEW aircraft. In service since 1962 (E-2B since 1969, E-2C since 1970). Primary development E-2A for Vietnam war was upgraded to E-2B in 1969. The current version in service is the E-2C. Trainer version TE-2C. Used by US Navy and several services outside (France, Japan and others). | E-2 Hawkeye GRUMMAN E-2,TE-2 Hawkeye,Daya Hawkeye NORTHROP GRUMMAN E-2 Hawkeye TE-2 Daya E-2,TE-2 Hawkeye
206 | E-3D Sentry | BOEING | L4J | D | H | Lower Heavy | 44.4 m | 46.6 m | 12.6 m | 4 x 106.8 kN CFM 56-2A-2/3 turbofans. | Low wing | Underwing mounted | Regular tail, mid set | Tricycle retractable | no data | Flight crew of 4 plus mission crew of 13-19. | Airborne warning and control system (AWACS) aircraft. In service since 1986 (E3D/F since 1992). Developed from E-3A standard Sentry for Saudi Arabia (E3/A) Royal Air Force (E-3D) and French Air Force (E3-F) with more powerful CFM engines and refueling probe. E-3D with wingtip mounted ESM pods. Operation radius for 10 hours patrol without refuelling. | E-3A (CFM56) Sentry BOEING E-3D/F Sentry Sentry (E3CF) AWACS
207 | E-3 Sentry | BOEING | L4J | D | H | Lower Heavy | 44.4 m | 46.6 m | 12.7 m | 4 x 93.4 kN Pratt & Whitney TF33-PW-100 turbofans. | Low wing | Underwing mounted | Regular tail, low set | Tricycle retractable | no data | Flight crew of 4 and a mission crew of 13-19 | Airborne warning and control system (AWACS) aircraft. In service since 1977. Based on BOEINGs 707-320 airframe. Developed as replacement for LOCKHEED Super Constellation based EC-121 Warning Star. Operational radius for 10 hour patrol without refuelling. Upgraded to E-3B with limited maritime surveillance capability and ECM resistant communication equipment. Later upgraded to E-3C with more operation consoles operated by USA and NATO. | E-3A (TF33) Sentry E-3B/C Sentry JE-3 BOEING Sentry (E3TF) AWACS
208 | Embraer 500 Phenom 100 | EMBRAER | L2J | B | L | Light | 12.3 m | 12.8 m | 4.4 m | 2 × Pratt & Whitney Canada PW617F-E turbofans, 7.2 kN (1,695 lbf) each | Low wing | Both sides of rear fuselage | T-tail | Tricycle retractable | no data | 1 pilot and up to 6 passengers, however 4 is standard. | The aircraft first flew on the 26. July 2007. The first aircraft was delivered on the 24. December 2008 to a private customer.
209 | Embraer 505 Phenom 300 | EMBRAER | L2J | B | M | Light | 16.2 m | 15.9 m | 5 m | 2 × Pratt & Whitney Canada PW535E turbofans, 14.2 kN (3,200 lbf) each | Low wing | Both sides of rear fuselage | T-tail | Tricycle retractable | no data | 1 pilot and between 6 and 9 passengers. | The first aircraft was delivered on the 29th of december 2009.
210 | EUROCOPTER EC-135 | EUROCOPTER | H2T | A | L | Light | 10.2 m | 12.16 m | 3.51 m | 2 x Pratt & Whitney 206B2 498kW (667shp) or 2 x Turbomecca Arrius 2B2 473kW (634 shp) | Four-blade main rotor | In fuselage | Six-blade tail rotor | Skids | no data | 1 pilot and up to 7 passengers or 2 crew and 2 patients. | Twin-engine civil light utility helicopter produced by Airbus Helicopters. It is capable of flight under instrument flight rules (IFR) and is outfitted with a digital automatic flight control system (AFCS). It is mainly used for helicopter emergency medical services, corporate transport, law enforcement, offshore wind support, and military flight training. Half of them are in Europe and a quarter in North America. The Eurocopter 135 received its JAA and FAA approval in the summer 1996. First delivery was to Deutsche Rettungsflugwacht on the 1st of August 1996. More than 1,300 have been delivered to more than 300 operators in 60 countries, accumulating over 4.5 million flight hours.
211 | AW101 Merlin | AgustaWestland | L3T | A | M | Light | 18.6 m | 22.83 m | 6.66 m | 3x Rolls-Royce / Turbomeca (General Electric) RTM 322-02 (T700-T6A/3) 2101shp (1567kW) | Four bladed main rotor | Above cabin | four blade tail rotor | Tricycle retractable | no data | 2 crew and 30 passengers. | In June 1993, the first RR/Turbomeca RTM322 equipped EH101 flew for the first time. In February 1995 an order from Britain of 22 EH101 was made. The deliveries began in 1997. In june 2007 the EH101 was rebranded AW101.
212 | DASSAULT Etendard 4 | DASSAULT | L1J | B | M | Light | 9.6 m | 14.3 m | 3.9 m | 1 x 49 KN SNECNA Atar 8K-50 turbojet. | Delta wing | In fuselage | Cruciform tail | Tricycle retractable | no data | Only pilot. | Carrier borne strike fighter. In service since since 1978. Orginal Etendard IV light attack fighter development for french Navy. Later developed into the more advanced Super Etendard. It has recently been modernized with latest type of avionics. Also used by Argentinian Navy. | DASSAULT-BREGUET Super Etendard Etendard 4 Super Etendard
213 | Eurofighter Typhoon | EUROFIGHTER | L2J | D | M | Lower Medium | 10.95 m | 15.96 m | 5.28 m | 2 x Eurojet EJ 200 afterburning turbofan, giving 60kN (13,600 lbf) each without afterburner and 90kN (20,000 lbf) each with afterburner. | High wing (winglets) | Both sides of fuselage | No tail plane | Tricycle retractable | no data | One pilot (Typhoon F1) or two pilots (Typhoon T1) in tandem position. | Advanced multi role fighter. European fighter aircraft (EFA) development. Produced in different versions for various roles: C-16 (single seat) and CE-16 (two seat) version, export version named Typhoon. In service with Austrian, German, Italian, Spanish and British Air forces. Max speed: Mach 2.00 | CASA Eurofighter 2000 (C-16, CE-16) CE-16 DASA Eurofighter 2000 British Aerospace Eurofighter 2000
214 | Mitsubishi F-1 | MITSUBISHI | L1J | D | M | Light | 7.88 m | 17.86 m | 4.48 m | 2 x Ishikawa-Harima TF40-801A each delivering 22.8kN thrust. With afterburner each engine will produce 35.6kN thrust | High delta wing | In rear fuselage | Regular tail, low set | Tailwheel retractable | no data | 1 Pilot | A total of 77 F1s were build, the first flight was in june 1975. Used by the Japan Air Self-Defense Force up until 2006 when they began to replace them with the Mitsubishi F2.
215 | 100 (FOKKER) | FOKKER | L2J | C | M | Lower Medium | 28.1 m | 35.5 m | 8.5 m | 2 x 44 kN R-R RB.183 Mk 555-15P or 2 x 61,2 kN RR Tay Mk 620-15 or 2 x 67.6 kN R-R Tay Mk 650-15 turbofans | Low wing | Both sides of rear fuselage | T-tail | Tricycle retractable | 100 | Flightcrew of two and typical 100 passengers in two classes, 107 in single class and up to 122 in high density configuration. | Short to medium range airliner. In service since 1988. FOKKERs largest jet aircraft. 100 seat based on stretched development of F28 Fellowship, simultaneously with development of the turboprop F50. The FOKKER 100 was offered in a number of versions. Production ceased in 1997. | FOKKER 100
216 | AERITALIA F-104 Starfighter | Lockheed Aircraft Corporation (United States) | L1J | E | M | Light | 7 m | 16.7 m | 4.1 m | 1 x 52,8 kN GE J79-GE19 dry or 1 x 79,6 kN GE J79-GE19 with afterburner turbojet. | Mid wing | In fuselage | T-tail | Tricycle retractable | no data | Only pilot (two in TF-104). | Multi role fighter. In service since 1958. Very famous old supersonic fighter design, used in many Air Forces as fighter, fighterbomber and reconnaissance aircraft. Approx. The aircraft remained in service with the Italian Air Force until 2004. | CANADAIR CF-104 Starfighter (CL-90/201) CF-104 Starfighter CL-201 CL-90 F-104 Starfighter FIAT F-104,RF-104 Starfighter LOCKHEED F-104,RF-104,TF-104 Starfighter MITSUBISHI F-104 Starfighter RF-104 Starfighter Starfighter TF-104 Starfighter
217 | F-117 Nighthawk | LOCKHEED | L2J | E | M | Lower Medium | 13.3 m | 20.3 m | 3.8 m | 2 x 48.0 kN GE F404-GE-F1D2 non augmented turbofans. | Delta wing | Both sides of fuselage | Butterfly tail | Tricycle retractable | no data | One pilot. | Low observable precision strike fighter. In service since 1982. Current version F-117A used by 37th Fighter Wing. The aircraft will only sporadically be painted by primary radar, and has an retractable SSR antenna for civil airspace use! | LOCKHEED F-117 Nighthawk Nighthawk
218 | F-14 Tomcat | GRUMMAN | L2J | C | M | Lower Medium | 19.5 m | 19.1 m | 4.9 m | A: 2 x 93.0 kN P&W TF30-P-412 or 2 x 93.0 kN P&W TF30-P-414A afterburning turbofans. D: 2 x 63.3 kN GE F110-GE-400 (with afterburner 2 x 102.8 kN) turbofans. | High swing wing | In fuselage | Double fin, low set | Tricycle retractable | no data | Flightcrew of two in tandem position. 1 Pilot and 1 radar intercept officer | Carrier borne air defence/ air superiority fighter. In service since 1972 (F-14B since 1988). Developed in many versions with different engines. Re-engined version F-14A and re-designated to F-14B. The F-14 has in the late 90s been modified into being able to peform bombing and recce missions. Further version F-14D Super Tomcat with digital avionics dropped due to reduced budget. The F14 is well known, after the 1986 movie TopGun, starring Tom Cruise as Maverick. | GRUMMAN F-14 Tomcat Tomcat
219 | F-15 Strike Eagle | MCDONNELL DOUGLAS | L2J | C | M | Lower Medium | 13 m | 19.4 m | 5.6 m | C: 2 x 65.3 kN P&W F100-PW-200 (2 x 107.7 kN with afterburner) turbofans. E: 2 x 79.2 kN P&W F100-PW-229 (2 x 129.4 kN with afterburner) turbofans. | High wing | In fuselage | Double fin, low set | Tricycle retractable | no data | One (A/C) or two (B/D/E) pilots in tandem position. | Air superiority fighter (F-15A/C) in service since 1976, long range strike fighter (F-15E ) in service since 1987. Fighter development to replace the F-4, changed to the improved F-15C/D in 1979. F-15J licence production by Mitsubishi, Japan. McDonnell Douglas F-15 production ceased in 1992. F-15E special long range fighter development by Boeing to replace the F-111(F-15I for Israel and F-15S for Saudi Arabia). F-15E: MTOW 36740 kg. Max Mach 2.50 | Strike Eagle
220 | F-16 Fighting Falcon | LOCKHEED | L1J | D | M | Light | 10 m | 15 m | 5.1 m | A/XL: 1 x 65.3 kN P&W F100-PW-100 (1 x 106.0 kN with afterburner) turbofan. C/XL: 1 x 122.8 kN GE F110-GE-100 afterburning turbofan. | Mid wing | In fuselage | Regular tail (Anhedral) | Tricycle retractable | no data | One or two pilots in tandem position. | Multi role fighter. In service since 1978 (F-16C since 1984). First fighter to use fly-by-wire and relaxed stability. Developed in many versions: Initial series F-16A (single seat) and F-16B (two seats). Improved series F-16C/D with wing tip and re-winged stretched development F-16XL (ICAO designator: F16X). Used by almost all smaller country NATO Air Forces as well as USAF. F-16C/D: MTOW 19190 kg. F-16XL: Wing span 10,43 m Length 16,51 m MTOW 21770 kg. Max Mach 2.50 | F-16A/B/C/D/N Fighting Falcon Fighting Falcon GENERAL DYNAMICS F-16A/B/C/D/N,NF-16 GENERAL DYNAMICS Netz,Barak,Brakeet GENERAL DYNAMICS TF-16 Fighting Falcon LOCKHEED F-16 Fighting Falcon Netz NF-16 Fighting Falcon SAMSUNG F-16 Fighting Falcon TF-16 Fighting Falcon TUSAS F-16 Fighting Falcon
221 | F-18 Hornet | BOEING | L2J | C | M | Lower Medium | 12.3 m | 17.1 m | 4.7 m | C: 2 x 71.2 kN GE F404-GE-400 or 2 x 78.7 kN GE F404-GE-402 afterburning turbofans. E: 2 x 98,0 kN GE F414-GE-400 afterburning turbofans. | High wing | In fuselage | Double fin, low set | Tricycle retractable | no data | One or two pilots in tandem position. | Multi role fighter. In service since 1979 (F/A-18C since 1986, F/A-18E since 1996). Combined development of F-18 fighter and A-18 ground attack aircraft. FA-18A/C single seat, FA-18B/D tandem seat versions. FA-18C/D improved development with new avionics and central computer (first flight in 1986). New development (about 25% larger) FA-18E/F Super Hornet. EF-18 reconnaissance version to replace the EA-6B Prowler. Used extensively by many european Air Forces and the US Navy. FA-18E/F: Wing span 13,62 m Length 18,31 m MTOW 29950 kg. Max Mach 1.80 | F-18 Hornet BOEING F/A-18 Hornet, Super Hornet C-15 FINAVITEC FA-18 Hornet MCDONNELL DOUGLAS EF-18, C-15, CE-15 VALMET FA-18 Hornet
222 | F-2 | MITSUBISHI | L1J | D | M | Lower Medium | 11.1 m | 15.5 m | 4.7 m | 1 x General Electric F111-GE-129 turbofan giving 17000lbs thrust and 29000lbs of thrust with afterburner. | Low swept wing | In rear fuselage | Regular tail, low set | Tricycle retractable | no data | 1 pilot. F-2B accomodates 2, as this version is used as a trainer. | The Mitsubishi F2 is a joint development and production between Japanese Mitsubishi Heavy Industries and American Lockheed Martin Aeronautics Company, plus several other Japanese and American companies. The F2 is developed on the basis of the F16 Fighting Falcon, however the F2 is slightly larger. Larger fueltanks, larger wingarea, larger tail and has 2 more weapon stations. Also like some versions of the F16, it is equipped with a drogue parachute, to provide additional braking on landing.
223 | AERMACCHI SF-260TP | AERMACCHI | L1T | A | L | Light | 8.4 m | 7.1 m | 2.4 m | 1 x 350 SHP Allison 250-B17D turbo-prop with 3 blade propeller. | Low wing with wing tip tanks | Nose mounted | Regular tail, mid set | Tricycle retractable | no data | Two pilots side by side, optional one seat behind. | Trainer and light attack aircraft. In service since 1980 (civil since 1993). SIAI-Marchettis turbo-prop version of piston engine powered military trainer SF-260 A to F Warrior (ICAO Designator: F260). Primary used by Dubai, Ethiopia, Philippines, Sri Lanka , Zimbabwe Air Forces and several South American Air Forces.. AERMACCHI acquired SIAI-Marchetti in January 1997. | ARDC Layang Layang PADC SF-260TP SF-260TP SIAI-MARCHETTI SF-260TP
224 | F-27 Friendship | FOKKER | L2T | B | M | Lower Medium | 29 m | 23.1 m | 8.5 m | 2 x 2.140 SHP R-R Dart Mk 532-7R or 2 x 2.320 SHP R-R Dart Mk 536-7R or 2 x 2.300 SHP R-R Dart Mk 532-7L turboprops with 4 blade propellers. Maritime: 2 x 2.370 SHP R-R Dart Mk 536-76 or 2 x 2.500 SHP P&W PW125B or 2 x 2.750 SHP P&W PW127B turboprops | High wing | (Front) Wing leading mounted | Regular tail, high set | Tricycle retractable | FK7/F27 | Flightcrew of two and typical 44 passengers (52 in F-27-500). | Short range turboprop airliner. In service since 1958. Turboprop airliner development in different versions: F-27-200 with more powerful engines, F-27-300/500 stretched fuselage, F-27-600 quick change freighter/airliner, F-27 Troopship utility tactical transport and F-27 Maritime patrol aircraft. FH-227 stretched development by FAIRCHILD, USA. Production ceased in 1986. F-27-500/FH-227: Length 25,5 m height: 8,41 m MTOW 20640 kg. | F-27 Friendship,Troopship,Maritime FAIRCHILD (1) F-27 FAIRCHILD HILLER F-27,FH-227 FH-227 Firefighter FOKKER C-31,D-2 FOKKER F-27 Friendship,Troopship,Maritime Friendship Maritime Troopship FOKKER F-27 Friendship
225 | F-28 Fellowship | FOKKER | L2J | C | M | Lower Medium | 27.07 m | 27.4 m | 8.5 m | 3000/4000: 2 x 44 kN RR RB 183-2 Spey-Mk555-15 P turbofans. | Low wing | Both sides of rear fuselage | T-tail | Tricycle retractable | F21/F22/F23/F24/F28 | Flightcrew of two and typical 65 passengers, up to 85 in high density configuration. | Short range regional airliner. In service since 1969. Developed to complete the F-27 Friendship turboprop airliner with a higher performance and larger capacity. A family of aircraft with versions F-28-1000/2000/3000/4000/6000 with different performance regarding approach category and weight data. Also used in military service as VIP and government transport. F-28-4000: length 29,61 m. | Fellowship FOKKER F-28 Fellowship
226 | DASSAULT Falcon 2000 | DASSAULT | L2J | B | M | Lower Medium | 19.3 m | 20.2 m | 7.1 m | 2 x 26.7 kN GE CFE738-1-1B turbofans. | Low wing | Both sides of rear fuselage | Cruciform tail | Tricycle retractable | DF2 | Flightcrew of two and typical 9 passengers, up to 19 in high density configuration. | Long range, large size corporate jet. In service since 1995. Twin engine development of long range Falcon 900. Shares the 900s wings and fuselage with modern twin jet design. | Falcon 2000
227 | F-35 Lightning II | Lockheed Martin Corporation (United States) | L1J | D | M | Lower Medium | 11 m | 15.7 m | 4.4 m | 1 × Pratt & Whitney F135-PW-100 afterburning turbofan (120kN / 190kN with afterburner) | Mid wing | In fuselage | Double fin, low set | Tricycle retractable | no data | 1 pilot | All-weather stealth multirole combat aircraft. It is also able to provide electronic warfare and intelligence, surveillance, and reconnaissance capabilities. The aircraft has three main variants: the conventional takeoff and landing F-35A (CTOL), the short take-off and vertical-landing F-35B (STOVL), and the carrier-based F-35C (CV/CATOBAR). Maximum speed Mach 1.6 | F-35A Lightning 2 F-35B Lightning 2
228 | F-4 Phantom 2 | MCDONNELL DOUGLAS | L2J | E | M | Lower Medium | 11.7 m | 17.8 m | 5.1 m | 2 x 77. kN GE J 79-GE-8 with afterburner or 2 x 93 kN RR Spey 202 with afterburner turbofans. F-4C: 2 x 48.5 kN GE J79-GE-15 (2 x 75.6 kN with afterburner) turbofans. F-4E: 2 x 52.4 kN GE J79-GE-17A (2 x 79.6 kN with afterburner) turbofans. | Low wing | In fuselage | Regular tail (Anhedral) | Tricycle retractable | no data | Flightcrew of two in tandem position. | Multi role fighter/tactical reconnaissance aircraft. In service since 1965 (F-4E since 1966, RF-4C since 1964). Developed in many versions, used by German, Greek, Spanish, Turkish and Middle East Air Forces. Licence production F-4EJ by Mitsubishi, Japan. RF-4 reconnaissance version, F-4G Weasel, special version to identify and destroy enemy radar. Phantom 2000 programme: IAI, Israel upgrades F-4E as F-4 Kurnass for Israeli Air Force and F-4-2020 Terminator for Turkish Air Force. Max Mach 2.17 | IAI F-4 Kurnass MCDONNELL DOUGLAS F-4 MCDONNELL DOUGLAS Phantom 2/2000 MITSUBISHI F-4, RF-4 Phantom 2 QF-4 / RF-4 Phantom 2 F4
229 | Caravan 2 | REIMS | L2T | B | L | Light | 15.1 m | 11.9 m | 4 m | 2 x 500 SHP P&W PT6A-112 turboprops with 3 blade propellers. | Low wing | (Front) Wing leading mounted | Cruciform tail | Tricycle retractable | no data | One or two pilots and 8 passengers in main cabin. | Executive transport aircraft. In service since 1984. Hybrid development of CESSNA 404 Titan (unpressurized fuselage) and CESSNA 441 Conquest 2 (wings). Caravan 2 is the only CESSNA turbo-prop twin aircraft currently in production by REIMS, France. | CESSNA F406 Caravan 2 F406 Caravan 2 REIMS F406 Caravan 2
230 | A-9 | NORTHROP | L2J | E | M | Light | 8.1 m | 14.5 m | 4.1 m | A/B: 2 x 12.33 kN GE J85-GE-13 (with afterburner 2 x 18.5 kN) turbojets. E/F: 2 x 15.5 kN GE J85-GE-21B (with afterburner 2 x 22.4 kN) turbojets. | Low wing | In fuselage | Regular tail, low set | Tricycle retractable | no data | One (in F5A/E) or two pilots (in F5B/F) in tandem position. | Light weight multi role fighter. In service since 1969 (F-5E/F since 1972). Built in several versions: F-5A (single seat) and F-5B (two seats) initial version, CF-5A and CF-5D for Canadian Air Force, NF-5A/B for Royal Netherlands Air Force, SF-5 licence production by CASA in Spain and RF-5A reconnaissance derived. Improved development F-5E/F and RF-5E Tiger 2 with more powerful engines, wing tips and modern avionics.In service with Norwegian, Spanish, Greek and Turkish Air Forces as well as Middle East, Far East, African and Soth American Air Forces. Still serves as aggressor aircraft with US Navy and Marines. Max Speed : 917kts (Mach 1.6) | AE-9 AIDC F-5 Chung-Cheng AR-9 CANADAIR CF-5,NF-5,CF-116 (CL-219/226) CASA SF-5,SRF-5 (A-9,AE-9,AR-9) CF-116 CF-5 Chegoong-Ho Chung-Cheng CL-219 CL-226 F-5 Chung-Cheng F-5 Freedom Fighter,Tiger 2 Freedom Fighter KOREAN AIR F-5 Tiger 2,Chegoong-Ho N-156C/F NF-5 NORTHROP F-5 Freedom Fighter,Tiger 2 NORTHROP RF-5 Tigereye (N-156C/F) RF-5 Tigereye SF-5 SRF-5 Tiger 2 Tigereye F-5,RF-5 Freedom Fighter
231 | FOKKER 50,Maritime Enforcer | FOKKER | L2T | B | M | Lower Medium | 29 m | 25.2 m | 8.3 m | 100: 2 x 2.500 SHP P&W PW125B turboprops with 6 blade Dowty Rotol propellers. 300: 2 x 2.750 SHP P&W PW 127B turboprops with 6 blade Dowty Rotol propellers. | High wing | (Front) Wing leading mounted | Regular tail, high set | Tricycle retractable | F50 | Flightcrew of two and typical 50 passengers, up to 58 in high density configuration. | Turboprop regional airliner. In service since 1987. New 50 seat turboprop regional airliner, based on the FOKKER F27 -500 airframe, similar developed with the 100 seat jet version FOKKER 100. Some series were produced. Maritime Enforcer 2, maritime reconnaissance version (first flight 2. Nov. 1995). Production ceased in 1997. | Maritime Enforcer FOKKER 50
232 | 70 (FOKKER) | FOKKER | L2J | B | M | Lower Medium | 29.1 m | 30.9 m | 8.5 m | 2 x 61.6 kN Rolls-Royce TAY Mk 620 turbofans. | Low wing | Both sides of rear fuselage | T-tail | Tricycle retractable | F70 | Flightcrew of two and 79 passengers in single class configuration. | Short range regional airliner. In service since 1994. Shortened development of the 100 seat class FOKKER 100 as replacement of the FOKKER F28. FOKKER 70A optimised for US carriers, 70ER extra fuel tanks for extended range operation. Also used in military service as VIP and government transport. Production ceased in 1997. | FOKKER 70
233 | DASSAULT-BREGUET Falcon 900 | DASSAULT | L3J | B | M | Lower Medium | 19.3 m | 20.2 m | 7.6 m | 3 x 20 kN Garrett TFE731-5AR-1C or 3 x 21,1 kN Alliend Signal TFE731-5BR turbofans. | Low wing | Both sides of rear fuselage and fin-integrated | Cruciform tail | Tricycle retractable | no data | Flightcrew of two and 8 passengers in executive club-, up to 18 in high density configuration. | Large size transcontinental corporate jet. In service since 1986 (900EX since 1996). Substantially revised development of Falcon 50 with new larger and longer fuselage. Falcon 900B with more powerful engines and increased range. Falcon 900EX ultra long range development. New version Falcon 900C. Combines the airframe and avionics of the Falcon 900B with 900EX engines. First customer deliveries beginning in 2000. The Falcon 900C is in parallel production with the 900EX. | DASSAULT-BREGUET MystŠre 900 (T-18) Falcon 900 MystŠre 900 T-18
234 | Falcon 10/100 | DASSAULT | L2J | B | M | Light | 13.08 m | 13.86 m | 4.61 m | 2 x 14.65 kN Garrett TFE731-2 turbofans. | Low wing | Both sides of rear fuselage | Cruciform tail | Tricycle retractable | DFL/DF2 | Flighcrew of two and between 4- 8 passengers. | Light corporate jet. In service since 1973 (100 since 1986). Short version of Falcon/Mystère 20. Second member of DASAULTs Falcon family, mainly operated by French military. The improved Falcon/Mystère 100 replaced the Falcon/Mystère 10 in 1986. Production ceased in 1989. | Mystère 10/100
235 | DASSAULT-BREGUET Falcon 20/200 | DASSAULT | L2J | B | M | Light | 16.3 m | 17.2 m | 5.3 m | 20: 2 x 19.6 kN GE CF700-2D-2 turbofans. 200: 2 x 23,13 kN Garrett ATF3-6A-4C turbofans. | Low wing | Both sides of rear fuselage | Cruciform tail | Tricycle retractable | no data | Flightcrew of two and typical 8 passengers | Medium range corporate jet. In service since 1965 (200 since 1981). Initial model of Falcon/Mystere family. Replaced by Falcon/Mystere 200, improved development with more powerful engines,improved range and improved fuel consumption. In production until 1988. Production of Falcon/Mystere 20 ceased in 1983. Used in some military versions as VIP transport, ECM trainer and maritime patrol (U.S. Coast Guard type HU-25 Guardian). Falcon/Mystere 200: MTOW 14500 kg. | DASSAULT-BREGUET MystŠre 20/200 Falcon 20/200 MystŠre 20/200
236 | DASSAULT-BREGUET T-16 | DASSAULT | L3J | C | M | Lower Medium | 18.86 m | 18.52 m | 6.97 m | 3 x 16.8 kN Garrett TFE731-3 turbofans. EX: 3 x 16,5 kN Garrett TFE731-40 turbofans. | Low wing | Both sides of rear fuselage and fin-integrated | Cruciform tail | Tricycle retractable | DF3 | Flightcrew of two and typical 8 to 12 passengers. | Long range, mid-size corporate jet. In service since 1979 (50EX since 1997). Tri jet long range upgrade of twin jet Falcon/Mystere 20/200. Improved turbofan engined development Falcon 50EX (first flight 10. Apr. 1996). Also used by military and government as VIP transport aircraft. | Falcon 50 T-16
237 | Falcon 7X | DASSAULT | L3J | B | M | Lower Medium | 26.21 m | 23.19 m | 7.8 m | 2x Pratt & Whitney Canada PW307A delivering 6402 lbf (28.5kN) of thrust | Low wing (winglets) | Both sides of rear fuselage and fin-integrated | Regular tail, mid set | Tricycle retractable | DFL | 2 pilots and between 8-12 passenger in normal configuration. It can hold up to 19 passengers. | The Falcon 7X is developed from the Falcon 900. It flies further, faster and has a higher MTOM.
238 | Bavarian | GROB | L1P | A | L | Light | 10 m | 7.59 m | 2.8 m | A: 1 x 115 HP Lycoming O-235-H2C piston engine with 2 blade propeller. D: 1 x 180 HP Lycoming AEIO-360 piston engine with 2 blade propeller. | Low wing | Nose mounted | Regular tail, mid set | Tricycle fixed | no data | One pilot and one passenger. | Basic and aerobatic trainer. In service since 1986. Glass fibre plastic aircraft. Built in many versions, G-115 Bavarian for a US flying club. Improved G-115T (ICAO-Designator: G15T) was developed primarily for the USAF. Production ceased for the first time in 1990 but re-opened with improved models in 1992. Current models G-115C and G-115D. Used in large numbers by RAF/NAVY as basic trainer under the name Tutor T.MK.I. G-115A: length 7,36 m MTOW 850 kg. | G-115A/B/C/D,Bavarian (Heron, Tutor) GROB G-115A/B/C/D,Bavarian (Heron, Tutor) Heron Tutor (G-115) G-115A/B/C/D,Bavarian
239 | Gulfstream 150 | Gulfstream Aerospace Corporation (United States) | L2J | C | M | Light | 16.94 m | 17.3 m | 5.82 m | 2x Honeywell TFE731-40AR (19.7kN) | Low wing (winglets) | Both sides of rear fuselage | Regular tail, low set | Tricycle retractable | no data | 2 crew and between 6 and 8 passengers. | The G150 is a development from the G100. The G150 had it's first flight on the 3rd May 2005. The aircraft has received steep approach certification.
240 | AERITALIA G-222 | ALENIA | L2T | B | M | Lower Medium | 28.7 m | 22.7 m | 9.8 m | 2x General Electric T64-GE-P4D turboprop (3400 Shp) | High wing | (Front) Wing leading mounted | Regular tail, mid set | Tricycle retractable | no data | 3 crew. 2 pilots & 1 Loadmaster | The first prototype flew in 1970. After successfull testing the first aircraft entered service in 1978. | ALENIA C-27 Spartan ALENIA G-222 FIAT G-222 G-222 Spartan (C-27) G-222 (C-27 Spartan)
241 | Gulfstream G280 | Gulfstream Aerospace Corporation (United States) | L2J | C | M | No code | 19.2 m | 20.37 m | 6.5 m | 2x Honeywell HTF7250G (7445lb /33kN) | Low wing (winglets) | Both sides of rear fuselage | T-tail | Tricycle retractable | no data | 2 pilots and between 8-10 passengers. | Initially know as the G250, but was renamed to the G280, as it is a more "amenable number sequence in certain cultures" according to Gulfstream senior VP marketing & sales Larry Flynn. The aircraft had it's first flight on 11. December 2009 and received full certification from Israel and United States on 4. September 2012.
242 | Mirage G3 | REMOS | L1P | A | L | Light | 9.8 m | 6.5 m | 2.3 m | Rotax 912 / Rotax 912 ULS with a 2 bladed wood propellor (G3-80/100hp) or 2 bladed variable pitch propellor. | High wing | Nose mounted | Regular tail, low set | Tricycle fixed | no data | 1 pilot & 1 passenger | no data
243 | Gulfstream G200 | Israel Aerospace Industries (IAI) | L2J | C | M | Lower Medium | 17.7 m | 19 m | 6.5 m | 2 x 25,4 kN P&W PW306A-5 turbofans. | Low wing (winglets) | Both sides of rear fuselage | Cruciform tail | Tricycle retractable | no data | Flightcrew of two and 8 passengers in executive configuration. Seats up to 18 in high density configuration. | Mid-size corporate jet. In service since 2000. IAIs new mid-size corporate jet development based on the IAI 1125 ASTRA SP, with wide-body fuselage and EFIS cockpit. Coproduction with YAKOVLEV marked by IAIs subsidiary Galaxy Aerospace. | Galaxy (1126) IAI 1126 Galaxy
244 | BD-700 Global 5000 | Bombardier Aerospace (Canada) | L2J | C | M | Lower Medium | 28.65 m | 29.5 m | 7.7 m | 2 × Rolls-Royce BR710A2-20 turbofans, 14,750 lbf (65.6 kN) each | Low wing (winglets) | Both sides of rear fuselage | T-tail | Tricycle retractable | no data | 2 Pilots and between 8 and 19 passengers. | The Global 5000 is slightly shorter (81 cm) than the original Global Express (GLEX). It has a shorter range than the GLEX.
245 | Global Express | BOMBARDIER | L2J | C | M | Lower Medium | 28.6 m | 30.3 m | 7.6 m | 2 x 65,3 kN R-R BR710-48-C2 turbofans. | Low wing (winglets) | Both sides of rear fuselage | T-tail | Tricycle retractable | CCX | Flightcrew of two and typical 8 passengers in corporate, up to 18 in commuter configuration. | Ultra long range, high speed corporate jet. In service since 1999. Ultra long range corporate development of CANADAIR Regional Jet airliner, with same fuselage, new wings, new swept T-tail and six screen EFIS cockpit. | BOMBARDIER BD-700 Global Express BD-700 Global Express BOMBARDIER Sentinel RAYTHEON Sentinel BOMBARDIER Global 6500
246 | G-1159A Gulfstream 3 | GULFSTREAM AEROSPACE | L2J | C | M | Lower Medium | 23.7 m | 25.3 m | 7.5 m | 2 x 50.7 kN R-R Spey Mk 511-8 turbofans. | Low wing (winglets) | Both sides of rear fuselage | T-tail | Tricycle retractable | no data | Flightcrew of two and typical 10 passengers, up to 21 in high density configuration. | Long range corporate jet. In service since 1980. Improved development of G-1159 Gulfstream 2 with a revised wing, larger wing span, stretched fuselage and winglets. Production changed to G-1159C Gulfsream 4 in 1986. Mil. types: C-20A to E. | Gulfstream 3 GULFSTREAM G-1159A Gulfstream 3 GULFSTREAM SRA-1 SRA-1
247 | Gulfstream 4 | GULFSTREAM AEROSPACE | L2J | C | M | Lower Medium | 23.7 m | 26.9 m | 7.4 m | 2 x 61.6 kN Rolls-Royce Tay Mk 611-8 turbofans. | Low wing (winglets) | Both sides of rear fuselage | T-tail | Tricycle retractable | no data | Flightcrew of two and typical 14 passengers, up to 26 pax in high density configuration. | Long range corporate jet. In service since 1987 (4SP since 1992). Significantly improved, larger and advanced development of G-1159A Gulfstream 3 with larger TAY turbofans. Gulfstream 4SP (special performance) with higher winglets and improved range performance, replaced the Gulfstream 4 from Sept. 1992. Mil. version SRA-4 for maritime patrol and electronic surveillance. Gulfstream 4SP: MTOW 33840 kg. US mil. Types: C-20F to H | Gulfstream G400 Gulfstream G450 GULFSTREAM SRA-4 SRA-4 Gulfstream 4 Gulfstream G300 Gulfstream G350
248 | Gulfstream 5 | GULFSTREAM AEROSPACE | L2J | C | M | Lower Medium | 28.5 m | 29.4 m | 7.9 m | 2 x 65,3 kN Rolls-Royce BR710A1-10 turbofans. | Low wing (winglets) | Both sides of rear fuselage | T-tail | Tricycle retractable | GRJ | Flightcrew of two and typical 8 passengers, up to 19 in high density configuration. | Ultra long range business jet. In service since 1998. Stretched ultra long range version of Gulfstream 4 with stretched cabin, larger tail surfaces and new R-R Germany BR700 engines. US mil. type C-37A for VIP transport. | Gulfstream G500 Gulfstream G550 C-37 Gulfstream 5 G-5 Gulfstream 5 G-5SP Gulfstream 5SP G-5SP Gulfstream G500/550 G-5 Shavit
249 | HS125 | Hawker Siddely Aviation Ltd (United Kingdom) | L2J | C | M | Light | 14.33 m | 14.45 m | 5.03 m | 2x Rolls-Royce Bristol Viper 522 3330lb turbojet engines. | Low wing | Both sides of rear fuselage | Regular tail, mid set | Tricycle retractable | no data | 2 pilots, standard layout for 7 passengers, however alternative layouts will Allow accommodation of up to 12 passengers. | The first HS125 first flew on the 13th of August 1962, with deliveries starting end 1964. By mid 1969 a total of 201 HS125 had been sold. It was designed to meet the requirement for a fast, yet economical private aircraft. It was also very suitable for the military, who has utilised the aircraft as an ambulance aircraft, troop carrier, trainer aircraft, and photographic survey. It has been designed to operate from unpaved runways without any modifications done to it.
250 | Hawker 750 / 850 / 900 | HAWKER BEECHCRAFT | L2J | C | M | Light | 16.6 m | 15.6 m | 5.5 m | 700: 2 x 16.6kN Garrett TFE 731-3-RH turbofans. 800: 2 x 20.7kN Garrett TFE 731-5BR-1H turbofans. | Low wing | Both sides of rear fuselage | Cruciform tail | Tricycle retractable | H25 | Flightcrew of two typical 8 passengers in corporate, up to 14 in high density configuration. | Twin turbofan executive jet. In service since 1977 (800 since 1984). Recent version of the worlds longest running corporate-jet program (DH-125, HS-125, BAe-125-700, BAe-125-800). US-Mil. type: C-29. The original Bae 125-800 type has been improved and sold to RAYTHEON, USA, now designated Hawker 800 (new developments: Hawker 850SP, 850XP). Over 1000 aircraft were built in all versions. | British Aerospace BAe-125-700/800 HAWKER SIDDELEY HS-125-700 RAYTHEON Hawker 800 C-29
251 | BAe-125-1000 | RAYTHEON | L2J | C | M | Light | 15.7 m | 16.4 m | 5.2 m | 2 x 23.13kN PWC PW 305 turbofans. | Low wing | Both sides of rear fuselage | Cruciform tail | Tricycle retractable | H25 | Flightcrew of two and typical 8 passengers in corporate, up to 15 in high density configuration. | Long range corporate jet. In service since 1991. Largest member of HS/BAe-125 family. Stretched fuselage development of Hawker 800 with seven cabin windows per side, optimized for long range intercontinental operation. The BAe 125-1000 aircraft has been taken over and is partly built by RAYTHEON, USA. Production ceased in 1997 after 52 aircraft were built. Will be replaced by Hawker 4000 Horizon. | British Aerospace BAe-125-1000 RAYTHEON Hawker 1000 Hawker 1000
252 | Chinook CH-47F | Boeing Helicopters (United States) | H2T | A | M | Lower Medium | 18.29 m | 15.9 m | 5.7 m | 2 Honeywell 55-GA-714A FADEC engines, 4,733 shp (3,529 kW) | Three-blade tandem rotors | Above rear fuselage | Tail rotor on top of fuselage | Quadricycle retractable | no data | 3 crew and 33-55 troops or 24 stretchers and 3 medics or 12700kg of cargo. | The first model which was named Vertol YCH-1B made its first flight in September 1961. The year after it was redesignated CH-47A. The CH-47F which is the latest version features, amongst other things, digitized flight controls and more powerful engines. The CH-47F is able to have the range extended by in-flight refuelling. The first CH-47F production model first flew in October 2006. Over 1179 Chinooks are operational worldwide.
253 | Sikorsky S-70A | Sikorsky Aircraft Division of United Aircraft Corporation (United States) | H2T | A | M | Light | 16.36 m | 19.76 m | 5.13 m | 2 × General Electric T700-GE-701C turboshaft, 1,890 hp (1,410 kW) each | Four bladed main rotor | Above cabin | four blade tail rotor | Partly retractable | no data | 2 pilots and 2 crew (gunners), 11 troops or 6 stretchers or 4100kg external load. | The first UH60 prototype first flew in October 1974. It entered service with the US Army in June 1979. The UH-60 has a combat range of around 320NM | Black Hawk UH-60 Blackhawk
254 | AH-64 Apache Longbow | Boeing Helicopters (United States) | H2T | A | M | Light | 14.63 m | 17.73 m | 3.87 m | 2 × General Electric T700-GE-701 and later upgraded to T700-GE-701C (1990–present) & T700-GE-701D (AH-64E) turboshafts, -701: 1,690 shp, -701C: 1,890 shp, -701D: 2,000 shp (-701: 1,260 kW, -701C: 1,490 kW, -701D: 1,490 kW) each | Four bladed main rotor | Behind cabin | four blade tail rotor | Partly retractable | no data | 1 pilot and 1 gunner/co-pilot 1x 30mm M230 Chain Gunn 4 pylon stations on the wings. Air-to-ground rockets AGM-114 Hellfire or AIM-92 Stinger missiles. | Originally designed by Hughes helicopters with the first flight made in September 1975, however the first production Apache helicopter was produced in 1983. Later it was produced by Mcdonnel Douglas and lately by Boeing after the merger between Boeing and Mcdonnel Douglas. The Apache helicopter has been upgraded several times over the years, the latest version being the AH-64E which include amongst other things, a more powerfull engine, new composite rotorblades, improved landing gear and full IFR capability.
255 | RAH-66 Comanche | Boeing Helicopters (United States) | H2T | A | M | No code | 11.9 m | 14.28 m | 3.37 m | 2 × LHTEC T800-LHT-801 turboshaft, 1,563 hp (1,165 kW) each | Five-blade main rotor | Behind cabin | Eight-bladed FANTAIL | Main gear retractable - tailwheel fixed | no data | 1 pilot and 1 co-pilot. | The RAH-66 had it's first flight in January 1996, and was intented to be a stealth helicopter. But only 2 prototypes were built before the programme was stopped in 2004 after nearly $7 billion was spend on the programme, as the US Army decided to use the money on upgrading it's existing helicopters and develop the Unmanned Aerial Vehicles (UAVs) further. The programme was a joint venture between Boeing and Sikorsky.
256 | AV-8 Harrier | BRITISH AEROSPACE | L1J | C | M | Light | 8.3 m | 14.5 m | 3.6 m | AV-8: 1 x 90.71 kN R-R Pegasus MK 103 turbofan. FRS.1: 1 x 95.6 kN R-R Pegasus MK 104 turbofan. F/A-2: 1 x 95.6 kN R-R Pegasus MK 106 turbofan. | High wing | In fuselage | Regular tail (Anhedral) | Tricycle retractable | no data | One pilot or one pilot and one navigator in tandem position. | Attack aircraft and naval multi role fighter. In service since 1967 (FRS.1 since 1982, F/A-2 since 1993). Worlds first operational VSTOL (vertical short take-off and landing) aircraft with fixed wing. Built as light attack aircraft AV-8, TAV-8 (two seat version) and naval fighter (Sea Harrier) FRS.1. Further development as Sea Harrier F/A-2 with new airframe, cockpit and avionics. Licence development AV-8/VA-2 Harrier 2 for US Navy by McDonnell Douglas (now BOEING). Besides RAF/Royal Navy in use by the US Marines and several european Navies. FRS.1: Length 14,5 m, MTOW 11880 kg. VA-2: Length 14,17 m, MTOW 11880 kg. Max Mach 1.08 | BOEING AV-8B Plus British Aerospace Harrier, Sea Harrier CASA EAV-8,V A-2 Matador MCDONNELL DOUGLAS EAV-8 Harrier Harrier
257 | T-45 Goshawk | BRITISH AEROSPACE | L1J | C | M | Light | 9.4 m | 11.9 m | 4 m | 50: 1 x 23.6kN R-R Turboméca RT172-06-11 Adour 151 turbofan. 60: 1 x 25,4kN R-R Adour 861 turbofan. 100: 1 x 26,6kN R-R Adour 900 turbofan. 200: 1 x 26,0kN R-R Pegasus MK 105 turbofan. T-45: 1 x 26kN Turboméca F405-RR-401 turbofan. | Low wing | In fuselage | Regular tail (Anhedral) | Tricycle retractable | no data | One pilot or one pilot and one navigator in tandem position. | Advanced trainer and light attack fighter. In service since 1976. Successful trainer family for the past 25 years. Development began by HAWKER SIDDELEY. Built in many versions: MK 50 first export version, MK 60 (mainly used as trainer) with more powerful engine and improved wings, and for ground attack, two seater Hawk 100 with further more powerful engine, revised wings and extended nose. Ultimate single seat version Hawk 200. T-45 Goshawk improved, stretched licence development by McDonnell Douglas (now BOEING) for US Navy. Hawk 100: Wingspan 9,94 m, Length 11,68 m. Hawk 200: Length 11,34 m, Height 4,13 m. Max Mach 0.91 | British Aerospace Hawk BOEING T-45 Goshawk HAWKER SIDDELEY Hawk VALMET Hawk
258 | Il-18/20/22/24 | ILYUSHIN | L4T | C | M | Upper Medium | 37.4 m | 35.9 m | 10.2 m | 18: 4x 4.190 SHP Ivtschenko AI-20 turboprops with 4 blade AW68I propellers. 18D: 4x 4.250 SHP Ivtschenko Al-20M turboprops with 4 blade AW68I propellers. | Low wing | (Front) Wing leading mounted | Regular tail, mid set | Tricycle retractable | IL8 | Flightcrew of five and typical 75 passengers (84 in IL-18C, 90 in IL-18D/E). | Medium range turboprop airliner and military transporter. In service since 1959. Developed in some versions: IL-18 to IL-18E civil versions, IL-18 military VIP and general transport, IL-20 Elint platform and IL-22 command post. Naval adaption IL-38 May (ICAO Designator: IL38) for maritime patrol/AW, with stretched fuselage and forward mounted wings. More than 600 aircraft were built, approx. 50 remain in commercial service. | ILYUSHIN Il-18/20/22/24
259 | Il-62 | ILYUSHIN | L4J | D | H | Lower Heavy | 43.2 m | 53.1 m | 12.4 m | 62: 4 x 103 kN Kuznetsov NK-8-4 turbofans. 62M: 4 x 107.9 kN Soloviev D - 30KU turbofans. | Low wing | Both sides of rear fuselage | T-tail | Tricycle retractable | IL6 | Flightcrew of five and typical 174 passengers in IL-62M (186 in IL-62, 195 in IL-62MK). | Medium to long range airliner. In service since 1967. Russian version of the VICKERS VC10 concept. Improved production Il-62M, appeared in 1971. Third model Il-62MK, with higher MTOW and passenger capacity, since 1978. Production ceased in 1994. More than 250 aircraft were built including over 75 for export. In 1999 aprox. 49 aircraft remain in service. | ILYUSHIN Il-62
260 | Candid | ILYUSHIN | L4J | B | H | Lower Heavy | 50.5 m | 46.6 m | 14.8 m | 76: 4 x 117 kN Soloviev D-30KP turbofans. 76M: 4 x 156,9 kN AviadVigatal PS-90AN turbofans. | High wing | Underwing mounted | T-tail | Tricycle retractable | IL7 | Flightcrew of seven and 50 t payload. | Long range freighter. In service since 1975. A military transport developed in many versions, also as civil transport aircraft, AWACS, firefighter and tanker aircraft. IL-78 MIDAS an air-to-air refuelling development to replace Myasischev Bison tankers. Most IL-78 tankers serve in civil colours. Latest version IL-82 has an extended fuselage. A CFM56 engine powered model is planned. | Il-76/78/82,Gajaraj ILYUSHIN Il-76/78/82,Gajaraj IL-76/78/82
261 | Il-86/87 | ILYUSHIN | L4J | D | H | Lower Heavy | 48.1 m | 59.5 m | 15.8 m | 4 x 127 kN Kuznetsov NK-86 turbofans. | Low wing | Underwing mounted | Regular tail, mid set | Tricycle retractable | ILW | Flightcrew of 3 and 234 passengers in two classes, up to 350 in high density configuration. | Medium range wide-body airliner. In service since 1980. Soviet Unions first wide-body airliner and model with underwing engines. Production ceased in 1994 after 107 aircraft were built. In 1999 approx. 90 remain in service, all with Russian and CIS operators (one by Chinese Airline). Planned CFM re-engined version has been delayed indefinitely. | ILYUSHIN Il-86/87
262 | Il-96 | ILYUSHIN | L4J | D | H | Upper Heavy | 60.11 m | 55.3 m | 17.5 m | 300: 4 x 156 kN Soloviev PS-90A turbofans. M: 4 x 170 kN Pratt&Whitney PW2337 turbofans. | Low wing (winglets) | Underwing mounted | Regular tail, mid set | Tricycle retractable | IL9 | Flightcrew of two and 235 (312 in IL-96M) passengers in three classes, up to 300 (375 in IL-96M) in high density configuration. | Long range wide-body airliner. In service since 1993 (IL-96M since 1998). Russias second wide-body airliner based on the IL-86 with a modern western design. IL-96-300 standard version. Stretched development IL-96M. IL-96T freighter version of IL-96M. New twin engine version IL-98 under construction. IL-96M: Length 60,1 m, Height 15,2 m, MTOW 270000 Kg. | ILYUSHIN Il-96
263 | 328JET | FAIRCHILD-DORNIER | L2J | B | M | Lower Medium | 20.98 m | 21.3 m | 7.2 m | 2 x 26,9 kN P&W PW306B turbofans. | High wing | Underwing mounted | T-tail | Tricycle retractable | D38 | Flightcrew of two and 32 passengers. | Regional airliner. In service since 1999. Regional jet airliner development in the 30 seat class. Based on the FAIRCHILD DORNIER 328 turboprop airliner. Corporate model Envoy 3. A 40 Seat version 428Jet was dropped from the development in 2000. Envoy 3: MTOW 14900 Kg Range 2000 NM. | Envoy 3 FAIRCHILD DORNIER 328JET Envoy 3 FAIRCHILD 328JET
264 | British Aerospace Jaguar | SEPECAT | L2J | D | M | Lower Medium | 8.7 m | 16.8 m | 4.9 m | GR1: 2 x 23,7kN (with afterburner 2 x 38.8kN) R-R Turbomeca Adour MK 102 turbofans. International: 2 x 24,6kN (with afterburner 2 x 37.4kN) R-R Turbomeca Adour 811 turbofans. | High wing | In fuselage | Regular tail (Anhedral) | Tricycle retractable | no data | One or two pilots in tandem position. | Ground attack aircraft. In service since 1973 (British since 1974). Worlds first binational (British/French) military aircraft development. Built in several versions: GR.1 single seat, T.2 two seat basic version. GR.1A with advanced navigation/attack system. GR.3 with improved ECM system, new LCD screen cockpit and more powerful Adour MX 166 turbofans. Jaguar International (largest customer India) based on Jaguar GR1. Licence production by HAL, India as Shamsher. | HINDUSTAN Jaguar, Shamsher Jaguar SEPECAT Jaguar, Shamsher Shamsher
265 | Jetstream 1 | Handley Page Ltd (United Kingdom) | L2T | B | L | Light | 15.85 m | 14.37 m | 5.32 m | 2 x 850shp Turbomeca Astazou XIV turboprop engines with 3 bladed constant speed propelle | Low wing | Over wing mounted | Regular tail, mid set | Tricycle retractable | no data | 2 pilots with a seating capability between 4 and 12 passengers. | The aircraft was originally designed back in 1965 as a 12 seat aircraft. The aircraft got it’s distinctive nose feature in order to streamline the aircraft to improve performance. The Jetstream 1 first flew on August 18th 1967. The aircraft originally came with Turbomeca Astazou XIV engines, however these proved to be problematic and underpowered for the design,. The Jetstream 1 first flew on August 18th 1967, and 36 aircraft were delivered during the first year, but by then Handley Page had changed the engine to a more powerfull 965hp Astazou XVI engine and renamed it Jetstream 2. However only 3 Jetstream 2 were completed before Handley Page went bankrupt. After the bankruptcy, Scottish Aviation took over the production.
266 | Jetstream 2 | Scottish Aviation Ltd. | L2T | B | M | Light | 15.85 m | 14.37 m | 5.32 m | 2x Turbomeca Astazou XVI C2 965 hp Turboprop | Low wing | Over wing mounted | Regular tail, mid set | Tricycle retractable | no data | 2 crew and 16 passengers. | Further development of the JS1 with more powerful engines. The first Jetstream 2 was delivered in 1969. Handley page only built 3 Jetstream 2, before they went Bankrupt. Scottish Aviation continued the production and named it Jetstream 200.
267 | Jetstream 3 | Handley Page Ltd (United Kingdom) | L2T | B | M | Light | 15.85 m | 14.37 m | 5.32 m | Garrett AiResearch TPE 331 | Low wing | Over wing mounted | Regular tail, mid set | Tricycle retractable | no data | 2 crew and 16 passengers | Originally build by Handley Page Great Britain. Later marketed by, Century Aircraft Corp. of Amarillo Texas. US Air force considered the Jetstream when the manufacture offered the more powerfull TPE 331 engines. They placed an order for 11 Jetstream 3, known as the C-10A. Fitted with a cargo door, and accommodation for 12 passengers or 6 stretchers. In October 1969 US Air Force cancelled the order citing late delivery.
268 | Jetstream 31 | BAE SYSTEMS | L2T | B | M | Light | 15.85 m | 14.37 m | 5.32 m | 2 x 940 shp Garrett TPE331-10UG | Low wing | (Front) Wing leading mounted | Cruciform tail | Tricycle retractable | J31 / JST | Flightcrew of 2 and up to 18 passengers. | Commuter airliner. In service since 1982. Over 400 Jetstream 31/32 aircraft have been delivered. | BAe-3100 Jetstream 31 Jetstream T.Mk.3 British Aerospace Jetstream 31
269 | Jetstream 32 | BAE SYSTEMS | L2T | B | M | Light | 15.85 m | 14.36 m | 5.38 m | 2 x 1.020SHP Garret TPE331-12 UAR turboprops with four blade propellers. | Low wing | (Front) Wing leading mounted | Cruciform tail | Tricycle retractable | J32 / JST | Flightcrew of two and typical 12 passengers (8 in executive layout) up to 19 in high density configuration. | Commuter airliner. In service since 1988. Better performance development of Jetstream 31 with higher take-off weight. Over 400 Jetstream 31/32 aircraft have been delivered. | BAe-3200 Jetstream Super 31 Jetstream Super 31 British Aerospace Jetstream 32
270 | Jetstream 41 | BAE SYSTEMS | L2T | B | M | Light | 18.42 m | 19.33 m | 5.61 m | 2 x 1.500SHP Garrett TPE331-14 GR/HR or 2 x 1.650SHP Garrett TPE33 -14 turboprops with 5 blade propellers. | Low wing | (Front) Wing leading mounted | Cruciform tail | Tricycle retractable | J41 / JST | Flightcrew of two and typical 16 passengers, up to 29 in high density configuration. | Commuter airliner. In service since 1992. Improved stretched development of Jetstream 31 with more powerful engines and EFIS cockpit. The production was terminated in May 1997 after 100 aircraft had been delivered. | BAe-4100 Jetstream 41 British Aerospace Jetstream 41
271 | KC-135 Stratotanker | BOEING | L4J | C | H | Lower Heavy | 39.9 m | 41.5 m | 12.7 m | 4 x 93.4 kN P&W TF33-PW-100 turbofans. | Low wing | Underwing mounted | Regular tail, low set | Tricycle retractable | no data | Flightcrew of four and 92210 kg fuel capacity. | Air-to-air refueling tanker. In service since 1982. Improved development of KC-135 A/B with more powerful ex. civilian TF33 engines (ICAO Designator: K35A). USAF continues to re-engine KC-135 As to KC-135 D/Es and KC-135Rs. Max Mach 0.82 | KC-135D/E Stratotanker (TF33)
272 | KC-135 Stratotanker | BOEING | L4J | C | H | Lower Heavy | 39.9 m | 41.5 m | 12.7 m | 4 x 97,9 kN CFMI CFM - F108 turbofans. | Low wing | Underwing mounted | Regular tail, low set | Tricycle retractable | no data | Flightcrew of four and 90719 Kg fuel capacity. | Air-to-air refueling tanker. In service since 1985. Improved version of KC-135E with CFM engines and electronic cockpit. Used by United States, France, Turkey and several other Air Forces. US Air Force continues to upgrade old KC-135 to KC-135R. Max Mach 0.82 | BOEING KC-135R/T Stratotanker (CFM56) Stratotanker (CFM56)
273 | Kamov KA-50 Black Shark | Kamov Kompaniya (Russia) | H2T | A | M | Light | 14.5 m | 16 m | 4.93 m | 2 × Klimov TV3-117VK turboshafts, 1,641 kW (2,200 shp) each | Twin coaxial three-blade rotor | Behind cabin | Regular tail, low set | Tricycle retractable | no data | 1 pilot | The black shark first flew in Jun 1982 and only 10 Ka-50s were built. Nato name: Hokum A. The Ka-50 features a pilot ejection seat. Before the seat is ejected the rotor blades are blown away by an explosive charge in the discs and the canopy is jettisoned. It was in the late 80s further developed in to the Ka-52 alligator.
274 | Kamov KA-52 Alligator | Kamov Kompaniya (Russia) | H2T | A | M | Light | 14.5 m | 16 m | 4.93 m | 2 × Klimov TV3-117VMA 1,641 kW (2,200 shp) | Twin coaxial three-blade rotor | Behind cabin | Regular tail, low set | Tricycle retractable | no data | 2 pilots | The KA52 Alligator is a further development from the KA50 Black Shark. It was first flown in June 1997 and features a 2 man side by side cockpit equipped with ejection seats.
275 | L-1011 TriStar | LOCKHEED | L3J | C | H | Lower Heavy | 47.4 m | 54.3 m | 16.9 m | 1/50/100: 3 x 187 kN R-R RB211-22B turbofans. 200: 3 x 215 kN R-R RB211-524 turbofans. | Low wing | Underwing mounted and fin-integrated | Regular tail, low set | Tricycle retractable | L10/L11/L15/L1F | Flightcrew of three and typical 256 (246 in L1011-500) passengers in two classes, up to 400 in high density configuration. | Long range wide-body airliner. In service since 1972 (L1011-500 since 1979). LOCKHEED's second and last wide-body airliner development. Built in the standard fuselage models: 1/100/200, with different powerful engines and the short fuselage version L1011-500. L1011-250 combines fuselage of 200 with powerplant of 500. Production ceased in 1983. KC-1 and C-2 strategic tanker and freighter conversions of L1011-500 for Royal Air Force. L1011-200: MTOW 211375 Kg. L1011-500: MTOW 231300 Kg Wing span 50,1 m Length 50,8 m.
276 | AERO (2) L-159 | AERO (2) | L1J | C | M | Light | 9.5 m | 12.7 m | 4.8 m | 1 x 28 kN Honeywell ITEC F124-GA-100 turbofan. | Low wing with wing tip tanks | In fuselage | Regular tail, high set | Tricycle retractable | no data | Single pilot, however L159B and L159T are 2 seaters. L159B is designed for training in advanced operational fighter training. | Light multi-role fighter and lead-in trainer. In service since 2000. Advanced development of L-39/139/59 family, with new engine, modern avionics and radar. Operated by Czech Air Force only. | L-159
277 | Electra | LOCKHEED | L4T | C | M | Lower Medium | 30.2 m | 31.8 m | 10 m | 4 x 4.910 SHP Allison T56-A14 or 4 x 3.750 SHP Alison 501-D13 turboprops with 4 blade propellers. | Low wing | (Front) Wing leading mounted | Regular tail, mid set | Tricycle retractable | LOE/LOF/LOM | Flightcrew of three and up to 104 passengers or 12 t payload. | Medium range airliner and freighter. In service since 1959. Medium range airliner/freighter development for american domestic service. L-188C with greater fuel capacity and higher weight. Also used as military transport aircraft. Maritime patrol versions P-3 Orion, CP-140 Aurora and CP-140A Arctorus (ICAO Designator: P3). In 1999 approx. 55 aircraft remain in commercial service but only a small number in passenger service, mainly in South America. | L-188 Electra LOCKHEED L-188 Electra
278 | Jetstar 2/731 | LOCKHEED | L4J | C | M | Lower Medium | 16.6 m | 18.4 m | 6.2 m | 4 x 16,78 kN Garret TFE 731-3 turbofans. L-1329: 4 x 14,7 kN P&W JT12A-6 turbojets. | Low wing | Both sides of rear fuselage | Cruciform tail | Tricycle retractable | no data | Flightcrew of two and 8 to 10 passengers. | Four jet engined corporate jet. In service since 1977 (L-1329 Jetstar since 1961). Re-engined turbofan development of turbojet powered L-1329 Jetstar (ICAO Designator: L29A). Production ceased in 1979. | L-1329 Jetstar 2/731 LOCKHEED L-1329 Jetstar 2/731
279 | AERO (2) L-39/139 Albatross | Aero Vodochody | L1J | C | L | Light | 9.5 m | 12.13 m | 4.8 m | L-39: 1 x 16.87 kN Progress AI-25 TL turbofan. L-139: 1 x 18,2 kN Garrett TFE 731-4 turbofan. | Low wing with wing tip tanks | In fuselage | Regular tail, high set | Tricycle retractable | no data | Flightcrew of two in tandem position. | Advanced trainer and multi role combat aircraft. In service since 1972. Developed in some series: L-139 Albatross two seat trainer. L-39MS (first flight Sept. 1986) similar to L-39 trainer with more powerful engine. L-39Z target towing version. | Albatross (L-39) L-139 Albatross L-39/139 Albatross
280 | AYRES L-410/420 Turbolet | Let AS | L2T | A | L | Light | 20 m | 14.4 m | 5.8 m | 410: 2 x 750 SHP Motorlet Walter M 601E turboprops with five blade propellers. 420: 2 x 775 SHP Motorlet Walter M 601F turboprops with five blade propellers. | High wing | (Front) Wing leading mounted | Regular tail, high set | Tricycle retractable | L4T | Flightcrew of two and 19 passengers in commuter, 15 in executive configuration. | Twin turboprop commuter airliner. In service since 1998 (L-420 since 1998). Czech successful commuter aircraft development. Built in a few versions. L-420 improved version with more powerful engines and higher weight. Also used by military as light tactical and utility transport aircraft. AYRES is owner of LET since 1998. L-420: MTOW 6600 Kg. | L-410/420 Turbolet LET L-410/420 Turbolet Turbolet
281 | 700 (AYRES) | Let AS | L2T | B | M | Light | 25.6 m | 21.4 m | 8.2 m | L-610M: 2 x 1.822 SHP Motorlet M 602 turboprops with four blade propellers. L-610G: 2 x 1.750 SHP GE CT7-9D turboprops with four blade propellers. | High wing | (Front) Wing leading mounted | Cruciform tail | Tricycle retractable | no data | Flightcrew of two and typical 40 passengers. | Regional airliner. In service since 1991 (L-610G/AYRES 700 since 1999). Stretched development of L-410 as 40 seat commuter airliner for AEROFLOT (L-610M) INSERT INTO tblaircraftdatasupp VALUES only a small number delivered. Improved west market version L-610G with CT7 turbofans and EFIS avionics. Provisional customer is Czech airline CSA. Development continued, since 2000 as AYRES 700. AYRES is owner of LET since 1998. | AYRES 700 L-610 LET L-610
282 | 25 (LEARJET) | LEAR JET | L2J | C | L | Light | 10.8 m | 14.5 m | 3.7 m | 2 x 13.1 kN GE CJ610-8A turbojets. | Low wing with wing tip tanks | Both sides of rear fuselage | T-tail | Tricycle retractable | no data | Flightcrew of two and 8 passengers. | Light corporate jet. In service since 1967. Stretched development of Learjet 24, built in several versions. 373 aircraft were built. In 1999 314 remain in service, mainly in North, Central and South America. Not produced anymore! | GATES LEARJET 25 LEAR JET 25 LEARJET 25
283 | 31 (LEARJET) | LEARJET | L2J | B | M | Light | 13.3 m | 14.8 m | 3.8 m | 2 x 15.6 kN Garrett TFE731-2B turbofans. | Low wing (winglets) | Both sides of rear fuselage | T-tail | Tricycle retractable | no data | Flightcrew of two and 8 passengers in main cabin. | Light turbofan corporate jet. In service since 1988. Improved development of Learjet 35/36, combined fuselage and powerplant of Learjet 35/36 with modern wings of Learjet 55/60 (deltafins below the T-tail). Models 31A/ER for extended range with higher take-off weight. Gates Learjet is now part of the Bombardier Canada Group. Not produced anymore! | GATES LEARJET 31 LEARJET 31
284 | 35,36 (LEARJET) | LEARJET | L2J | C | M | Light | 12 m | 14.8 m | 3.7 m | 2 x 15.6 kN Garrett TFE731-2-2B turbofans. | Low wing with wing tip tanks | Both sides of rear fuselage | T-tail | Tricycle retractable | LRJ | Flightcrew of two and up to 8 passengers (6 in Learjet 36). | Light turbofan corporate jet. In service since 1974 (35A/36A since 1976). Larger, turbofan powered development of Learjet 25. Learjet 36 for extended range with smaller capacity. Improved development 35A and 36A with higher take-off weight. Replaced by Learjet 31 in 1988 but remained in production until 1994. 676 aircraft were built. In 1999 631 remain in world wide service. Also used by military as utility/VIP transport and maritime patrol. Mil. type C-21 (U-36 for Japan Air Force). Not produced anymore! | GATES LEARJET 35,36 LEARJET 35 LEARJET 35,36
285 | Learjet 40 | Bombardier Aerospace (Canada) | L2J | B | M | Light | 14.56 m | 16.93 m | 4.31 m | 2 × Honeywell TFE731-20AR, or -20BR in the Lear 40XR, turbofan engines, 3500 lbs (15.56 kN) each | Low wing (winglets) | Both sides of rear fuselage | T-tail | Tricycle retractable | no data | 2 pilots and 7 passengers. | The Learjet 40 is 60cm shorter than the Learjet 45. The aircraft first flew on 31st August 2002. It entered service in January 2004.
286 | 45 (LEARJET) | LEARJET | L2J | C | M | Light | 14.6 m | 17.6 m | 4.3 m | 2 x 15.57 kN Garrett TFE731-20 turbofans. | Low wing (winglets) | Both sides of rear fuselage | T-tail | Tricycle retractable | no data | Flightcrew of two and 8 passengers. | Mid-size corporate jet. In service since 1998. Mid-size corporate jet development between Learjet 31 and Learjet 60 with larger fin and rudder, extended engine pylons and smaller delta fins. Gates Learjet is now part of the Bombardier Canada Group. | LEARJET 45
287 | LEARJET 55 | LEARJET | L2J | C | M | Light | 13.3 m | 16.8 m | 4.5 m | 2 x 16.46 kN Garrett TFE731-3A-2B turbofans. | Low wing (winglets) | Both sides of rear fuselage | T-tail | Tricycle retractable | no data | Flightcrew of two and 4 passengers in executive, up to 8 in corporate configuration. | Mid-size corporate jet. In service since 1981. New fuselage development of Learjet 28/29 Longhorn. A number of variants were produced: Learjet 55B with modified wings and digital flightdeck, Learjet 55C with delta fins and 55ER for extended range. Production ceased in 1990 and changed to improved Learjet 60 in 1993. 147 aircraft were built, in 1999 140 remain in service mainly in Europe and North America. | 55 (LEARJET)
288 | 60 (LEARJET) | LEARJET | L2J | C | M | Light | 13.4 m | 17.9 m | 4.5 m | 2 x 20.46 kN Pratt & Whitney Canada PW305A turbofans. | Low wing (winglets) | Both sides of rear fuselage | T-tail | Tricycle retractable | LRJ | Flightcrew of two and typical 6 passengers, but can carry up to 10 passengers. | Mid-size corporate jet. In service since 1993. Modified version of Learjet 55 with stretched fuselage and more powerful Pratt&Whitney engines. Largest member of Learjet family. Gates Learjet is now part of the Bombardier Canada Group. | LEARJET 60
289 | Dromader | PZL-MIELEC | L1P | A | L | Light | 17.7 m | 9.5 m | 3.7 m | 1 x 1.000 HP PZL Kalisz ASZ-62IR radial piston engine with 4 blade propeller. | Low wing | Nose mounted | Regular tail, high set | Tailwheel fixed | no data | Pilot only (M-18) or two seats (M-18A) | Spraying and firefighter aircraft. In service since 1979. One of Poland´s most successful aircraft. Developed in collaboration with ROCKWELL International, USA. Basic single seat version M-18 replaced by two seat version M-18A in 1984. MELEX, USA (part of PZL) INSERT INTO tblaircraftdatasupp VALUES developed the T45 Turbine Dromedar (ICAO Designator: M18T). In service since 1986. | M-18 Dromader PZL-MIELEC M-18 Dromader
290 | MOONEY | MOONEY | L1P | A | L | Light | 11.1 m | 8.15 m | 2.5 m | 20C: 1 x 180 HP Lycoming O-360-A1D piston engine with 2 blade propeller. 20E: 1 x 200 HP Lycoming IO-360-A1A piston engine with 2 blade propeller. 20R: 1 x 280 HP Continental IO-550G piston engine with 2 blade propeller. | Low wing | Nose mounted | Regular tail, high set | Tricycle retractable | no data | One pilot and 3 passengers. | Light aircraft. In service since the mid 50s (M-20E since 1963). Developed in many versions. From the mid 60s all models with a small fin fillet and a large squared rear cabin window. From 1970 to 1972 MOONEY was known as the AEROSTAR. The M-20C Ranger was designed as AEROSTAR 200, the M-20E Chaparral as AEROSTAR 201 and M-20F Executive as AEROSTAR 220. Production ceased in 1972. MOONEYS new owner Republic Steel Company placed the M-20 family back into production in 1973 with new models. Production halted in 2008. | 220 (AEROSTAR) AEROSTAR (1) 200,201,202,220 Allegro ATS Chaparral Executive M-20 M-20 Mark 21,Ranger,Master M-20 Statesman,Ovation,Allegro M-20 Super 21,Chaparral,Executive M-201,205,ATS,MSE,PFM M-205,ATS,MSE,PFM M-20A/B/C/D/E/F/G/J/L/R/S Mark 21 Master MOONEY M-20 Mark 21,Ranger,Master MOONEY M-20 Statesman,Ovation,Allegro MOONEY M-20 Super 21,Chaparral,Executive MOONEY M-20,M-20A/B/C/D/E/F/G/J/L/R/S MOONEY M-201,205,ATS,MSE,PFM MSE Ovation PFM Ranger (M-20) Statesman Super 21 M-20A/B/C/D/E/F/G/J/L/R
291 | Bravo (M-20K) | MOONEY | L1P | A | L | Light | 11 m | 8.2 m | 2.5 m | TLS: 1 x 270 HP Lycoming TIO-540-AF1A turbocharged piston engine with 3 blade propeller. | Low wing | Nose mounted | Regular tail, high set | Tricycle retractable | no data | One pilot and 3 passengers. | Light aircraft. In service since 1989 (M-20K since 1997). Turbocharged development of MOONEY M-20 with slightly stretched fuselage. | Encore (M-20M) M-20K/M,Bravo,Encore M-231 TLS M-252 TSE MOONEY M-20K/M,Bravo,Encore MOONEY M-231,252,TLS,TSE TLS TSE
292 | AERMACCHI MB-339 | AERMACCHI | L1J | B | L | Light | 11.2 m | 11.25 m | 3.95 m | A: 1 x 17.9 kN R-R Viper Mk632-43 turbojet. C: 1 x 19.6 kN Rolls-Royce Viper Mk680-43 turbojet. | Low wing with wing tip tanks | In fuselage | Regular tail, high set | Tricycle retractable | no data | Flightcrew of two in tandem position. | Advanced lead-in trainer and light attack aircraft. In service since 1979. Upgraded development of AERMACCHIs MB-326 trainer aircraft. Basic version MB-339A delivered to Italian Air Force. MB-339C more powerful version optimised for lead-in fighter and light attack. New versions MB-339CD (Italy), MB-339CE (Eritrea) and MB-339FD (Export) with digital cockpit, three color LCD display and air-to-air refuelling. MB-339C: Wing span 11,22 m, Lenth 11,24 m, MTOW 6350 kg. | MB-339
293 | MD-11 | MCDONNELL DOUGLAS | L3J | D | H | Lower Heavy | 51.7 m | 61.2 m | 17.6 m | 3 x 274 kN GE CF6-80C2 or 3 x 267 kN P&W PW 4460 or 4462 turbofans. | Low wing | Underwing mounted and fin-integrated | Regular tail, low set | Tricycle retractable | M11/M1F/M1M | Flightcrew of two and 285 passengers in three classes, up to 410 in single class configuration. | Long range, wide-body airliner. In service since 1990. Modernised, slightly stretched and re-engined development of DC-10 trijet, with winglets and advanced EFIS flightdeck. Some models were built: MD-11ER for extended range, MD-11F freighter and MD-11combi freighter/airliner. Production taken over by BOEING in 1998. Last delivery in 2001. | MCDONNELL DOUGLAS MD-11 MD11 BOEING MD-11
294 | MD-81 | McDonnell Douglas Corporation (United States) | L2J | C | M | Upper Medium | 32.82 m | 45.01 m | 9.02 m | Pratt & Whitney JT8D-209 (82kN) later models of the MD81 were delivered with JT8D-217/-219 engines | Low wing | Both sides of rear fuselage | T-tail | Tricycle retractable | no data | 2 flight crew and typically up to 146 in a 2 class configuration. | Originally known as the DC9-Super 81, but renamed MD81. First flight was in October 1979 and was first delivered to Swissair in September 1980. The last delivery of a MD81 was to Scandinavian Airlines in the summer of 1992.
295 | MD-82 | MCDONNELL DOUGLAS | L2J | C | M | Upper Medium | 32.8 m | 45.1 m | 9.05 m | 2 x 89kN Pratt & Whitney JT8D-217A/C | Low wing | Both sides of rear fuselage | T-tail | Tricycle retractable | M80 / M81 / M82 / M88 | Flightcrew of two and 152 passengers in two classes, up to 172 in single class configuration. | Short to medium range airliner. In service since 1980. Series -80, -81, -82 and 88 are very similar in terms of performance. ICAO designators MD80, MD81, MD82 and MD88. Produced until December 1999. | MCDONNELL DOUGLAS MD-82
296 | MD-83 | MCDONNELL DOUGLAS | L2J | C | M | Upper Medium | 32.8 m | 45.1 m | 9.05 m | 2 x 93.4kN Pratt & Whitney JT8D-219 | Low wing | Both sides of rear fuselage | T-tail | Tricycle retractable | M83 | Flightcrew of two and 155 passengers in two classes, up to 172 in single class configuration. | Short to medium range airliner. In service since 1980. It has longer range and greater maximum take off mass than the other members of the MD80 family. Produced until December 1999. | MCDONNELL DOUGLAS MD-83 MD80, MD83
297 | MD-87 | MCDONNELL DOUGLAS | L2J | C | M | Upper Medium | 32.9 m | 39.7 m | 9.3 m | 2 x 68,9 kN P&W JT8D-217C turbofans. | Low wing | Both sides of rear fuselage | T-tail | Tricycle retractable | no data | Flightcrew of two and 117 passengers in two classes, up to 139 in single class configuration | Short to medium range airliner. In service since 1987. Short fuselage development of the MD-83 with EFIS flight system. The MD-87 was the first aircraft of the MD-80/90 family with two flight management system controls and EFIS cockpit displays. | MCDONNELL DOUGLAS MD-87 MD80
298 | MD-88 | McDonnell Douglas Corporation (United States) | L2J | C | M | Upper Medium | 32.82 m | 45.01 m | 9.02 m | 2 x Pratt & Whitney JT8D-219 (93.4kN) engines | Low wing | Both sides of rear fuselage | T-tail | Tricycle retractable | no data | 2 flight crew and up to 172 passengers | The MD88 is an updated version of the MD82, with EFIS cockpit including a windshear warning system and an update of the cabin interior. The MD88 first flew in August 1987, with a first delivery in December 1987 to Delta Airlines.
299 | BOEING MD-90 | BOEING | L2J | C | M | Upper Medium | 32.9 m | 46.5 m | 9.3 m | 30: 2 x 111.21 kN IAE V2500-D5 turbofans. 55: 2 x 124.55 kN IAE V2528 D5 turbofans. | Low wing | Both sides of rear fuselage | T-tail | Tricycle retractable | M90 / M95 | Flightcrew of two and 153 passengers in two classes, up to 172 in single class configuration. | Short to medium range airliner. In service since 1994. More powerful, stretched development of DC-9 family. MD-90-30 standard version, MD-90-30T licence production by TRUNKLINERS, China, and MD-90-55 optimized for extended range. Short fuselage development MD-95, renamed by BOEING to 717-200. MD-90-55: MTOW 78245 Kg. | MCDONNELL DOUGLAS MD-90 MD-90 SHANGHAI MD-90
300 | FISHBED | MIKOYAN | L1J | E | M | Light | 7.2 m | 13.9 m | 4.1 m | 1 x 59,8 KN Liyang WP7B or 1 x 64,7 KN Liyang WP13 afterburning turbojet. | Delta wing | In fuselage | Regular tail, mid set | Tricycle retractable | no data | Only pilot (two in tandem position in MiG-21US/UB/UBM). | Single seat fighter and close support aircraft. In service since 1955 (J-7 since 1967,MiG-21bis since 1972). Lightweight interceptor development, built in many versions. MiG-21R reconnaissance version, MiG-21bis improved multirole fighter development. MAPO upgrades MiG-21bis to MiG-21-93, Israeli IAI to Mig-21-2000, with revised canopy, improved avionics and new radar since 1995. J-7/F-7 Airguard China´s licence development by CHENGDU. F-7 export- , J-7 China designation. F7-MG last version with cranked-delta wings and upgraded avionics, delivered from 1996.
301 | MiG-23/27 | MIKOYAN | L1J | D | M | Lower Medium | 14 m | 15.7 m | 4.8 m | MiG-23: 1 x 127,5 KN Tumansky R-35-300 afterburning turbojets. MiG-27: 1 x 112,8 KN Tumansky R-29B-300 afterburning turbojets. | High swing wing | In fuselage | Regular tail, high set | Tricycle retractable | no data | One or two pilots in tandem position. | Multi role fighter or ground attack aircraft. In service since 1970 (MiG-27 since 1974). Various MiG-23 for different roles were built. MiG-27 single seat ground attack version, MiG-23U/UB two seat trainer. The MiG-23/27 has since mid-2000 been largely withdrawn from service on the European continent. | FLOGGER
302 | MiG-25 | MIKOYAN | L2J | C | M | Lower Medium | 14.02 m | 23.82 m | 6.1 m | 2 Soyuz / Tumanskii R-15Bd-300 turbojets with afterburner. | High swept wing | In rear fuselage | Double fin, low set | Tricycle retractable | no data | 1 pilot | Designed as a high-altitude interceptor, able to reach speeds of Mach 3.2 at 42000 ft not armed, and Mach 2.83 armed. It has a service ceiling of 67900ft, but has been flown to its absolute altitude of 123524ft which is a world record. The Mi-25 first flight was in 1964 and entered service in 1967.
303 | MiG-29/33 | MIKOYAN | L2J | C | M | Lower Medium | 11.4 m | 17.3 m | 4.7 m | 29/29S: 2 x 81,4 kN Klimov/Sarkisov RD-33 afterburning turbofans. 29M/33: 2 x 96 kN Klimov/Sarkisov RD-33K afterburning turbofans. | Mid wing | In fuselage | Regular tail, mid set | Tricycle retractable | no data | 1 pilot (Two in tandem position in MiG-29UB). | Tactical counter-air fighter. In service since 1984 (MiG-29M since 1989). Russias most important tactical fighter. Developed in several series: MiG-29UB two seater (first flight 25. Apr. 1986). MiG-29S with modified flight control system, MiG-29M advanced multirole development and MiG-33 with analog fly-by-wire flight control system. | FULCRUM
304 | MAPO-MIG MiG-31 | MIKOYAN | L2J | E | M | Lower Medium | 13.5 m | 22.7 m | 6.2 m | 2 x 151,9 KN Aviadvigatel D-30F6 turbofans. | High swing wing | In fuselage | Double fin, mid set | Tricycle retractable | no data | Flightcrew of two in tandem position. | Interceptor aircraft. In service since 1979. Two seat interceptor development based on MiG-25. 280 aircraft were built for Russian Air Force. Improved development MiG-31M since 1984 (only 6 prototypes and one demonstrator were built). | MiG-31 MIKOYAN MiG-31 FOXHOUND
305 | Mil Mi-2 Hoplite | PZL-SWIDNIK | H2T | A | L | Light | 14.5 m | 11.4 m | 3.75 m | 2x GTD-350 400hp (298 kW) engines. | Three-blade main rotor | Above cabin | Two-blade tail rotor | Tricycle fixed | no data | 1 pilot and 8 passengers or 700 kg internal cargo or 800kg external cargo. Can also be equipped with 57mm rockets and a 23mm cannon | The Mi-2 was produced from 1965-1998 and a total of 5497 units were built. The first flight of the Mi-2 was in September 1961, and first delivery to the Soviet Air Force in 1965. Today the Mil-2 is still active in North Korea.
306 | Mil Mi-8 Hip | Kazan Helicopter Plant JSC (Russia) | H2T | A | M | Light | 21.29 m | 18.17 m | 5.65 m | 2 × Klimov TV3-117Mt turboshafts, 1,454 kW (1,950 shp) each | Five-blade main rotor | Above cabin | Three-blade tail rotor | Tricycle fixed | no data | 3 crew (pilot, co-pilot and flight engineer) and up to 28 passengers or 12 stretchers and 1 seat for a doctor/medical attendant or 3000kg internal/external load. | The Mil-Mi-8 first flew in July 1961 known initially as the V-8, and up till 2013 more than 17000 have been manufactured. It was introduced in the Soviet Air Force as the Mi-8 in 1967. The NATO reporting name is Hip.
307 | Mirage 2000 | DASSAULT | L1J | C | M | Lower Medium | 9.1 m | 14.4 m | 5.2 m | 1 x 95,1 kN SNCEMA M53 - P2 afterburning turbofan. | Delta wing | In fuselage | No tail plane | Tricycle retractable | no data | 1 Pilot (2000C), otherwise 2 crew. | Multi-role nuclear and conventional strike fighter. In service since 1983. Mirage 2000 combines the benefits of the delta wing layout with fly-by-wire technology. Developed in several versions: Mirage 2000B two seat trainer, 2000N-K1/K2 nuclear strike version (first flight 3. Feb. 1983) and 2000D (export 2000N-KL) conventional strike fighter (first flight 19. Feb. 1991). Latest model 2000-9 exported to several countries as well as being used by French Air Force. | Vajra
308 | DASSAULT-BREGUET Mirage F1 | DASSAULT | L1J | C | M | Light | 8.4 m | 15.3 m | 4.5 m | 1 x 72.0 kN reheated SNECMA ATAR 9k-50 afterburning turbojet. | High wing | In fuselage | Regular tail, mid set | Tricycle retractable | no data | One pilot. Two in tandem position in F1B | Multi-role fighter. In service since 1973. Improved development of Mirage 3 with advanced technology and swept wings. Different versions for intercept, attack and reconnaissance role. Production ended in 1989. | Mirage F1
309 | LR-1 | MITSUBISHI | L2T | B | L | Light | 11.9 m | 10.1 m | 3.9 m | MU-2: 2 x 605 SHP Garrett TPE331-25A or 2 x 724 SHP Garrett TPE331-G-251M turboprops with 3 blade propellers. Marquise: 2 x 715 SHP Garrett TPE331-10-501M turboprops with 4 blade propellers. | High wing | (Front) Wing leading mounted | Regular tail, mid set | Tricycle retractable | MU2 | One or two pilots and 7 passengers (11 in Marquise). | Utility transport aircraft. In service since 1964 (MU-2G since 1978). Light twin turboprop transport aircraft development, built in several versions. Also used by Japan Air Self Defence Forces as SAR aircraft. MU-2G Marquise stretched more powerful export version built by Mitsubishi International in San Angelo, Texas. Production ceased in 1986. Marquise: Length 12,01 m MTOW 5250 kg. | Marquise MITSUBISHI MU-2,Marquise,Solitaire (LR-1) MU-2,Marquise,Solitaire (LR-1) Solitaire MU-2,Marquise,Solitaire
310 | FRAKES Mohawk 298 | AEROSPATIALE | L2T | A | M | Light | 21.9 m | 19.3 m | 6.2 m | Fregate: 2 x 1.140SHP Turbomeca Bastan VIC turboprops with 3 blade propellers. Mohawk: 2 x 1.180 SHP P&W PT6A-45 turboprops with 5 blade propellers. | High wing | (Front) Wing leading mounted | Regular tail, mid set | Tricycle retractable | ND2 | Flightcrew of two and typical 26 passengers, up to 29 in high density configuration. | Short range commuter airliner. In service since 1963. Pressurized turbo-prop development of MH-260. Built in several versions, mainly used by French Military. Upgraded more powerful development Mohawk 298 since 1975, with new avionics and APU. Production ceased in 1978 after 110 aircraft including three Mohawk were built. | Mohawk 298 N-262,Fr‚gate,Mohawk 298 NORD 262,Fr‚gate,Mohawk 298
311 | NH90 | NH Industries SARL (France/Germany/Italy) | H2T | A | M | Light | 16.3 m | 16.13 m | 5.23 m | 2 × Rolls-Royce Turbomeca RTM322-01/9 turboshaft, 1,662 kW (2,230 shp) each, or 2 × General Electric T700-T6E turboshaft, 1,577 kW (2,115 shp) each | Four bladed main rotor | In fuselage | four blade tail rotor | Tricycle retractable | no data | 2 pilots and 20 seated pax or 12 stretchers or 4000kg external slung load. | The first NH90 first flew in December 1995. however due to technical and financial difficulties during the development, the first NH90 was first delivered to the German Army at the end of 2006 | NH Industries NH-90
312 | Nimrod | BAE SYSTEMS | L4J | D | M | Upper Medium | 35.1 m | 38.63 m | 9.45 m | 4 x 66.3kN R-R RB 168-20 Spey Mk 250 turbofans. 2000: 4 x 66,3kN BMW R-R BR 710 turbofans. | Low wing | In wing mounted | Regular tail (Dihedral) | Tricycle retractable | no data | Two pilots and 10 operators. Max 26 POB. | Maritime patrol and ELINT aircraft. In service since 1969. Developed for RAF as replacement for AVRO Shackleton, based on Comet 4 airliner. Upgrade Versions MR.2 and MR.2P. Nimrod 2000 a substantial rebuild of the MR.2P, with changes of the airframe, engines, cockpit, mission system and radar. | Hawker Siddeley Nimrod British Aerospace Nimrod
313 | Avanti | PIAGGIO | L2T | B | L | Light | 14 m | 14.4 m | 3.9 m | 2 x 850 SHP P&W PT6A-66 turboprops with 5 blade propellers. | Mid wing with canard front wing | On wing mounted, pusher propellers | T-tail | Tricycle retractable | no data | One or two pilots and typical 7 passengers (5 in executive, 9 in airliner configuration). | Executive transport aircraft. In service since 1990. Modern jet like performance development by PIAGGIO and GATES LEARJET. 30 P-180 delivered until 1995 including 3 for Italian Air Force. Production restarted for 12 aircraft for Italian Air Force. | P-180 Avanti PIAGGIO P-180 Avanti
314 | PA-28-140/161 Archer,Cherokee | PIPER | L1P | A | L | Light | 10.7 m | 7.2 m | 2.25 m | 161 Warrior 2: 1 x 160 HP Lycoming O - 320 - A2B piston engine with 2 blade propeller. 181 Archer 3: 1 x 180 HP Lycoming O - 360 - A4M piston engine with 2 blade propeller. | Low wing | Nose mounted | Regular tail, mid set | Tricycle fixed | no data | One pilot and 3 passengers | Light aircraft. In service since 1961 (PA-28-140 since 1964). Replacement for PA-22 Tri-Pacer and Colt. Developed in many versions with fixed gear. Licence production by AICSA, Columbia, and CHINCUL, Argentinia. Also in licence production by EMBRAER and NEIVA, Brazil, as EMB-712 Carioquinha, Tupi. PA-28-140 two seat trainer version. Future developments PA-235/236 Cherokee,Pathfinder,Dakota (ICAO Designator: P28B) and EMB-710 Carioca by EMBRAER and NEIVA, Brazil. | PA-28-180 Cherokee Archer/Cruiser PA-28-181 Warrior Archer Cadet (PA-28) Carioquinha Cherokee (PA-28-160) Cherokee Archer Chief Cruiser (PA-28) PA-28-140 Archer PA-28-150/151 Cadet PA-28-160/161 Cherokee PA-28-180 Cherokee Archer/Cruiser PA-28-181 Warrior PIPER PA-28-140/150/151 Archer,Cadet PIPER PA-28-160/161 Cherokee PIPER PA-28-181 Warrior Warrior (PA-28) PA-28-140/161/180/181 Archer
315 | AICSA PA-28R Cherokee Arrow,Turbo Arrow 3 | PIPER | L1P | A | L | Light | 9.1 m | 7.4 m | 2.4 m | 180: 1 x 180 HP Lycoming IO-360-B1E piston engine with two blade propeller. 200: 1 x 200 HP Lycoming IO-360-C1C piston engine with three blade propeller. | Low wing | Nose mounted | Regular tail, mid set | Tricycle retractable | no data | One pilot and 3 passengers. | Light aircraft. In service since 1976. Retractable gear development of PA-28-180 Cherokee. Replaced by the stretched more powerful PA-28R-200 Arrow 2 and in 1975 by PA-28R-201 Arrow 3. Production ceased in 1982 and restarted in 1990 with Arrow 3. Licence production by AICSA, Columbia, and CHINCUL, Argentinia, also by EMBRAER and NAIWA, Brazil, as EMB-711B/C Carisco. PA-28R-200: Length 8,3 m. | Arrow 2 Arrow 3 Cherokee Arrow CHINCUL PA-A-28R Arrow 2/3,Turbo Arrow 3 CHINCUL PA-A-28R Cherokee Arrow Corisco (EMB-711B/C) EMB-711B/C Corisco EMBRAER EMB-711B/C Corisco NEIVA EMB-711B/C Corisco PA-28R-180 Cherokee Arrow PA-28R-200 Arrow 2 PA-28R-201 Arrow 3,Turbo Arrow 3 PIPER PA-28R-180 Cherokee Arrow PIPER PA-28R-200 Arrow 2 PIPER PA-28R-201 Arrow 3,Turbo Arrow 3 Turbo Arrow 3 PA-28R Cherokee Arrow
316 | PA-28RT Turbo Arrow 4 | PIPER | L1P | A | L | Light | 10.8 m | 8.3 m | 2.5 m | 1 x 200 HP Continental TSIO-360 -FB turbocharged piston engine with 2 blade propeller. | Low wing | Nose mounted | T-tail | Tricycle retractable | no data | One pilot and 3 passengers. | Light aircraft. In service since 1979. More powerful turbocharged development of retractable PA-28R-200 Arrow 3 with T-tail. Production ceased in 1982, resumed again in 1989 and ceased once more in 1992. Licence production by AICSA, Columbia, and CHINCUL, Argentinia, also by EMBRAER and NAIWA, Brazil, as EMB-711T/ST Carisco, Carisco Turbo. | Arrow 4 CHINCUL PA-A-28RT Arrow 4,Turbo Arrow 4 Corisco (EMB-711T) Corisco Turbo EMB-711ST Corisco Turbo EMB-711T Corisco EMBRAER EMB-711ST Corisco Turbo EMBRAER EMB-711T Corisco NEIVA EMB-711T/ST Corisco,Corisco Turbo PA-28RT Arrow 4,Turbo Arrow 4 PIPER PA-28RT Arrow 4,Turbo Arrow 4 Turbo Arrow 4 PA-28RT Arrow 4
317 | Orion | Lockheed Martin Corporation (United States) | L4T | C | M | Lower Medium | 30.37 m | 35.61 m | 10.27 m | 4 x 4.910 SHP Allison T56-A-14 turboprops with 4 blade propellers. 2000: 4 x Allison 2100 turboprops. | Low wing | (Front) Wing leading mounted | Regular tail, mid set | Tricycle retractable | no data | 2 Pilots, Flight Engineer, Navigator, Flight Director (meteorologist), 2 or 3 Engineering/Electronic specialists Radio/Avionics specialist, and a up to 12 Scientist or Media personnel | Maritime patrol aircraft. In service since 1962. Developed for US NAVY to replace the LOCKHEED P2V/SP-2 Neptune, based on shorter L-188 Electra airliner. More than 700 Orions were built in many versions for different operators.
318 | PA-32R Lance,Turbo Saratoga SP | PIPER | L1P | A | L | Light | 11 m | 8.6 m | 2.6 m | 1 x 300 HP Lycoming IO-540-K1G5 piston engine with 2 or 3 blade propeller. | Low wing | Nose mounted | Regular tail, mid set | Tricycle retractable | no data | One pilot and 5 (optional 6) passengers. | Light aircraft. In service since 1977. Retractable gear development of PA-32 Cherokee six. Replaced by Lance series in 1979 and later by Saratoga SP. Licence production by CHINCUL, Argentinia, AICSA, Columbia, and by EMBRAER/NAIVA, Brazil, as EMB-721 Sertanejo. | Cherokee Lance EMB-721 Sertanejo EMBRAER EMB-721 Sertanejo Lance NEIVA EMB-721 Sertanejo PA-32R Cherokee Lance,Lance PA-32R Saratoga 2 HP/2 TC PA-32R Saratoga SP,Turbo Saratoga SP PIPER PA-32R Cherokee Lance,Lance PIPER PA-32R Saratoga 2 HP/2 TC PIPER PA-32R Saratoga SP,Turbo Saratoga SP Saratoga 2 HP/2 TC Saratoga SP Sertanejo Turbo Saratoga SP PA-32R Cherokee Lance
319 | Malibu Meridian | PIPER | L1T | A | L | Light | 13.1 m | 9 m | 3.5 m | 1 x 1,209 SHP P&W PT6A-42A turboprop with Hartzell 3 blade constant speed propeller. | Low wing | Nose mounted | Regular tail, mid set | Tricycle retractable | no data | One pilot and 5 passengers. | High performance light aircraft. In service since 2000. Turboprop development of PA-46 Malibu with EFIS cockpit. | PA-46T Malibu Meridian PIPER PA-46T Malibu Meridian
320 | PD-808 | PIAGGIO | L2J | B | M | No code | 13.2 m | 12.8 m | 4.8 m | 2 x 15.24 kN Rolls Royce (Bristol Siddeley) Viper Mk525 turbojets. | Low wing with wing tip tanks | Both sides of rear fuselage | Regular tail, high set | Tricycle retractable | no data | Flightcrew of two and 7 passengers, 10 troops or 3 patients. | Commuter airliner and utility transport aircraft. First prototype flew in August 1965. 22 aircraft operated by Italian Air Force as transport and EW (Electronic Warfare) aircraft from 1970 until 2003. | PIAGGIO PD-808
321 | L-18C | PIPER | L1P | A | L | Light | 10.7 m | 6.8 m | 2 m | 1 x 90 HP Continental C90-12F or C90-8F or 1 x 150 HP Lycoming O-320 piston engine with two blade propeller. | High wing (wing struts) | Nose mounted | Regular tail, high set | Tailwheel fixed | no data | Pilot and one passenger in tandem position. | Light utility aircraft. In service since 1950. Improved, more powerful development of PA-11 Cub and PA-14 Cub Cruiser. Built in a few versions with different powerplant. PA-18-135 (135 HP) since 1952, PA-18-150 (150 HP) since 1954. Production ceased for first time in 1981 after 7500 aircraft were built. In a second production from 1982 to 1988, 250 aircraft were built. Approx. 100 aircraft were built in a third production from 1988 to 1994. Several thousend aircraft used by many military forces. | L-21 PA-18 Super Cub (L-18C,L-21,U-7) PIPER PA-18 Super Cub (L-18C,L-21,U-7) Super Cub Super Cuby Super Sport U-7 WAGAERO Super Cuby,Super Sport PA-18 Super Cub
322 | Apache | PIPER | L2P | A | L | Light | 11.34 m | 9.52 m | 3.15 m | 2x Lycoming IO-540-C4B5 , 250hp each with Hartzell HC-E2YK-2RB constant speed propeller. | Low wing | Over wing mounted | Regular tail, low set | Tricycle retractable | no data | 1 pilot and 5 passengers. | The PA23 was the first twin designed by Piper. Originally it was designed as a low wing aircraft with twin tail, however this aircraft performed badly, so a redesign was made, which was named the Apache. This aircraft entered production in 1954. In 1958 an upgraded version with 250hp engines and swept tail was introduced. This version was named Aztec. The Aztec continued in production untill 1982.
323 | Aztec | PIPER | L2P | A | L | Light | 11.4 m | 9.5 m | 3.1 m | 2 x 235 HP Lycoming O-540-B1A5 piston engines or 2 x 250 SHP Lycoming TIO-540-C1A turbocharged piston engines with 2 blade propeller. | Low wing | (Front) Wing leading mounted | Regular tail, mid set | Tricycle retractable | no data | One pilot and 5 passengers. | Light twin aircraft. In service since 1960. PA-23-250 Aztec more powerful turbocharged development of PA-23-150/160 Apache. Production ceased in 1982 after 4929 aircraft were built including a small number for military operators. | CHINCUL PA-A-23-250 Aztec E-19 PA-23-235/250 Aztec,Turbo Aztec PIPER PA-23-235/250 Aztec,Turbo Aztec PIPER U-11,E-19,UC-26 Turbo Aztec U-11 UC-26 PA-23-235/250 Aztec
324 | Chieftain | PIPER | L2P | A | L | Light | 12.4 m | 9.9 m | 4 m | PA-31: 2 x 310 HP Lycoming TIO-540-A turbocharged piston engines with 3 blade propellers. Chieftain: 2 x 350 HP Lycoming TIO-540-J2BD turbocharged piston engines with 3 blade propellers. | Low wing | (Front) Wing leading mounted | Regular tail, mid set | Tricycle retractable | no data | One pilot and 5 passengers (9 in Chieftain). | Corporate twin and commuter aircraft. In service since 1965 (Chieftain since 1973). Commuter and airliner development. Basic for a large series of developments that led to Cheyenne 400LS. PA-31-350 Chieftain improved, stretched version for 9 passengers with more powerful counter rotating engines. Production of the Navajo ceased in 1983 (1800 aircraft built) and of the Chieftain in 1984 (1825 aircraft built). Pressurized versions PA-31P Pressurized Navajo and PA-31P-350 Mojave. The PA-31-310 Navajo has 3 square and one rounded cabin windows, the PA-31-350 has 4 square cabin windows. Chieftain: Length 10,6 m MTOW 3200 Kg. | COLEMILL Panther Navajo,Panther 2/3 EMB-820 Navajo EMBRAER EMB-820 Navajo Navajo Navajo Chieftain NEIVA EMB-820 Navajo PA-31 Navajo,Navajo Chieftain,Chieftain Panther 2/3 Panther Navajo PIPER PA-31 Navajo,Navajo Chieftain,Chieftain PA-31 Navajo, Chieftain
325 | Cherokee Six | PIPER | L1P | A | L | Light | 10 m | 8.4 m | 2.9 m | 1 X 300 HP Lycoming IO-540 piston engine with 2 blade propeller. | Low wing | Nose mounted | Regular tail, mid set | Tricycle fixed | no data | One pilot and 5 passengers. Optional 6 passengers. | High performance light aircraft. In service since 1965. Modified, more powerful, fixed gear, 6 seat development of PA-28 Cherokee. Replaced by Saratoga series in 1979. Production ceased in 1985. Retractable gear version PA-32R Cherokee Lance (ICAO Designator: P32R) and T-tail version PA-32RT Lance 2 (ICAO Designator: P32T). | EMB-720 Minuano EMBRAER EMB-720 Minuano Minuano NEIVA EMB-720 Minuano PA-32 Cherokee Six,Saratoga,Turbo Saratoga PIPER PA-32 Cherokee Six,Saratoga PIPER PA-32 Turbo Saratoga Saratoga Turbo Saratoga PA-32 Cherokee Six
326 | Seneca | PIPER | L2P | A | L | Light | 11.9 m | 8.7 m | 3 m | 2 x 200 HP Lycoming IO-360-A1A piston engines or 2 x 200 HP Continental TSIO-360-E turbocharged piston engines with 2 blade propellers. Seneca III & IV: 2 x 220 HP Continental TSIO-360-KB turbocharged piston engines with 3 blade propellers. Seneca V: 2x 220HP Continental TSIO-360-RB with 3 blade propellers | Low wing | (Front) Wing leading mounted | Regular tail, mid set | Tricycle retractable | no data | One pilot and 5 passengers. | Light twin aircraft. In service since 1971. Twin-engine development of PA-32R. First version PA-34-200 Seneca replaced by 200T Seneca II in 1974. Further development 210T Seneca III introduced in 1981, replaced by 220T Seneca IV in 1994. Licence production by CHINCUL, Argentinia, AICSA, Columbia, and by EMBRAER/NAIVA, Brazil, as EMB-810 Seneca. Seneca II built by PZL-MIELEC, Poland, as M-20 Mewa, Gemini. Latest model Seneca V (introduced in 1998) with Continental TSIO-360-RB engines and five seats. | PA-34 Seneca PIPER PA-34 Seneca Princess PZL-MIELEC M-20 Mewa,Gemini SEGUIN Princess Seneca TM-20 Flamingo 3 U-7 (PA-34)
327 | AICSA PA-38 Tomahawk | PIPER | L1P | A | L | Light | 10.4 m | 7 m | 2.8 m | 1 x 112 HP Avco Lycoming O-235-L2A or L2C piston engine with two blade propeller. | Low wing | Nose mounted | T-tail | Tricycle fixed | no data | Pilot and trainee side by side. | Light aircraft and basic trainer. In service since 1978. Two seat trainer with a T-tail. 2497 aircraft were built between 1978 and 1983. | PA-38 Tomahawk PIPER PA-38 Tomahawk Tomahawk
328 | AICSA PA-44 Seminole | PIPER | L2P | A | L | Light | 11.8 m | 8.4 m | 2.6 m | PA-44-180: 2 x 180 HP Lycoming O-360-E1AD piston engines with 2 or 3 blade propellers. PA-44-180T: 2 x 180 HP Lycoming TO-360-E1A6D turbocharged piston engines with 2 blade propellers. | Low wing | (Front) Wing leading mounted | T-tail | Tricycle retractable | no data | One pilot and 3 passengers. | Light twin aircraft. In service since 1978. Twin engine development of PA-28 Archer with new T-tail and semi-tapered wings. Turbocharged version PA-44-180T since 1980. Production ceased in 1981, restarted in 1988 and ceased once more in 1990. PA-44-180 is back in production since 1995. Licence production by AICSA, Columbia. PA-44-180T: MTOW 1780 kg. | PA-44 Seminole,Turbo Seminole PIPER PA-44 Seminole,Turbo Seminole Seminole (PA-44) Turbo Seminole PA-44 Seminole
329 | Malibu | PIPER | L1P | A | L | Light | 13.1 m | 8.7 m | 3.5 m | 310P: 1 x 310 HP Continental TSIO-520-BE turbocharged piston engine with 2 blade propeller. 350P: 1 x 350 HP Lycoming TIO-540-AE2A turbocharged piston engine with 2 blade propeller. | Low wing | Nose mounted | Regular tail, mid set | Tricycle retractable | no data | One pilot and 5 passengers. | High performance light aircraft. In service since 1983. First pressurized, cabin class piston single engine aircraft, replaced by the more powerful PA-46-350P Malibu Mirage in 1988. Turboprop development PA-46T Malibu Meridian (ICAO Designator: P46T). 310P: Length 8,66 m Height 3,44m MTOW 1860 kg. | Malibu Mirage PA-46 Malibu,Malibu Mirage PIPER PA-46 Malibu,Malibu Mirage PA-46 Malibu
330 | Cheyenne 2 | PIPER | L2T | B | L | Light | 13 m | 10.5 m | 3.9 m | 2 x 750 SHP P&W PT6A-135 turboprops with 3 blade propellers. Cheyenne 1: 2 x 620 SHP P&W PT6A-28 turboprops with 3 blade propellers. | Low wing with wing tip tanks | (Front) Wing leading mounted | Regular tail, mid set | Tricycle retractable | no data | One pilot and 5 (optional 7) passengers. | Light business and executive transport aircraft. In service since 1974. Turbo-prop development of PA-31P Mojave. Cheyenne 2 XL with extra cabin window on the left side. Less powered and less expensive version PA-31T1 Cheyenne 1 (ICAO Designator: PAY1) since 1978. Further stretched T-tail version PA-42 Cheyenne 3 (ICAO Designator: PAY3). Licence production by CHINCUL, Argentinia, and AICSA, Columbia. | Comanchero 620 PA-31T-620/T2-620 Cheyenne 2 PIPER PA-31T-620/T2-620 Cheyenne 2 SCHAFER Comanchero 620 PA-31T-620 Cheyenne 2
331 | Cheyenne 3 | PIPER | L2T | B | L | Light | 14.5 m | 13.2 m | 4.5 m | 2 x 720 SHP P&W PT6A-41 turboprops with 3 blade propellers. | Low wing with wing tip tanks | (Front) Wing leading mounted | T-tail | Tricycle retractable | no data | One or two pilots and typical 6 passengers up to 9 in high density configuration. | Executive transport aircraft. In service since 1980. Larger T-tail development of PA-31T Cheyenne 2. Replaced by the more powerful PA-42-720. Licence production by AICSA, Columbia. Airliner version PA-31T3,T-400 Cheyenne 400 (ICAO Designator: PAY4). | PA-42-720 Cheyenne 3 PIPER PA-42-720 Cheyenne 3
332 | Cheyenne 400 | PIPER | L2T | B | L | Light | 14.5 m | 13.2 m | 5.2 m | 2 x 1.645 SHP derated to 1.000 SHP Garrett TPE331-14A/B turboprops with 4 blade propellers. | Low wing with wing tip tanks | (Front) Wing leading mounted | T-tail | Tricycle retractable | no data | One or two pilots typical 6 passengers, up to 9 in high density configuration. | Executive transport aircraft. In service since 1984. More powerful and faster airliner development of PA-42-720 Cheyenne 3. | PA-42-1000 Cheyenne 400 PIPER PA-42-1000 Cheyenne 400
333 | PC-12 | PILATUS | L1T | A | L | Light | 16.2 m | 14.4 m | 4.3 m | 1 x 1.200 SHP P&W PT6A-67B turboprop with 4 bladed Hartzell propeller. | Low wing (winglets) | Nose mounted | T-tail | Tricycle retractable | no data | One or two pilots and typical 9 passengers (6 in executive, 4 in combi version). | Light utility and business transport. In service since 1994. Latest single engined powered Pilatus product. PC-12 has a King air sized cabin with EFIS cockpit. Also used as combi passenger / freighter. New smaller winglets since 1998. | PC-12, Eagle PILATUS PC-12, Eagle
334 | Chiricahua | PILATUS | L1T | A | L | Light | 15.9 m | 10.9 m | 3.2 m | 1 x 550 SHP P&W PT6A-27 turboprop with 3 blade propeller. | High wing (wing struts) | Nose mounted | Regular tail, high set | Tailwheel fixed | no data | One pilot and up to11 passengers. | STOL utility transport aircraft. In service since 1965. Turboprop development of PC-6 Porter (ICA Designator: PC6P).First flight in 1959. Replaced by PC-6/B2-H2 in 1970. Current version PC-6/B2-H4 with increased max. take-off weight, revised wingtips, strengthened airframe structure and improved gear. Also used by military as troop-transporter and ambulance aircraft. US Army type UV-20 Chiricahuas. Licence production by FAIRCHILD, United States, as PC-6 Heli-Porter and UA-23 Peacemaker. | FAIRCHILD (1) PC-6 Heli-Porter Heli-Porter PC-6 Heli-Porter PC-6A/B/C Turbo-Porter PILATUS PC-6A/B/C Turbo-Porter PILATUS UV-20 Chiricahua Turbo-Porter UV-20 Chiricahua
335 | Astra (PC-7) | PILATUS | L1T | A | L | Light | 10.1 m | 10.1 m | 3.3 m | 1 x 700 SHP P&W PT6A-25C turboprop with 3 blade propeller. | Low wing | Nose mounted | Regular tail, high set | Tricycle retractable | no data | Instructor and trainee in tandem position. | Turbo-prop trainer. In service since 1978 (MK II since 1992). Pilatus most successful military program. Based on Pilatus P-3. Built in many versions for military operators in more than 18 Countries. Swiss Air Force Type PC-7. Licence production by ATLAS/DENEL, South Africa. Improved development PC-7 MK II Astra with 4 blade propeller for South African Air Force since 1992. Production of upgrade kits to MK II Astra standard since 1994. | AT-92 ATLAS PC-7 Astra DENEL PC-7 Astra PC-7 Astra PC-7 Turbo Trainer PILATUS PC-7 Turbo Trainer (AT-92,Astra) Turbo Trainer
336 | BEECH PD-373 Beech, PC-9 | PILATUS | L1T | A | L | Light | 10.1 m | 10.7 m | 3.3 m | PC-9: 1 x 1.150 SHP P&W PT6A-62 turbo-prop with 4 blade propeller. T-6A: 1 x 1.708 SHP P&W PT6A-68 turbo-prop with 4 blade propeller. | Low wing | Nose mounted | Regular tail, mid set | Tricycle retractable | no data | Pilot and trainee in tandem position. | Advanced trainer. In service since 1985 (T-6A since 2000). More powerful development of PILATUS PC-7 turbo trainer with new cockpit and tail. Major operators in Europe, Asia and Africa. In Germany operating 10 PC-8Bs as target towings. Further development by RAYTHEON, United States, T-6A Texan II for US Air Force and US Navy (700 aircraft). Export customers of T-6A are Canada (24 aircraft designated CT-156 Harvard II) and Greece (45 aircraft). | CT-156 Harvard 2 Harvard 2 PC-9 PD-373 Beech PILATUS PC-9 RAYTHEON PC-9, 3000 RAYTHEON T-6, CT-156, Texan 2, Harvard 2 T-6 Texan 2 Texan 2 PC-9/T-6A
337 | 390 Premier 1 | HAWKER BEECHCRAFT | L2J | B | L | Light | 13.56 m | 14.02 m | 4.67 m | 2x Williams / Rolls-Royce FJ44-2A | Low wing | Both sides of rear fuselage | T-tail | Tailwheel retractable | no data | 1-2 pilots and up to 6 passengers. | The Premier 1 first flew on 22 December 1998. ICAO code: PRM1
338 | Gelatik | PZL-OKECIE | L1P | A | L | Light | 11.1 m | 8.1 m | 2.96 m | 1 x 260 HP PZL IAI-14RA radial piston engine with 2 blade propeller. | High wing | Nose mounted | Regular tail, high set | Tailwheel fixed | no data | One pilot and 3 passengers. | Light utility aircraft. In service since 1967. Polands most successful light aircraft development. More than 960 aircraft were built. Flat piston engined version PZL-104 Wliga 2000 (ICAO Designator: PZ4M). Mostly used for agricultural and glider towing purposes. | LIPNUR Gelatik PZL-104 Wilga 35/80 PZL-OKECIE PZL-104 Wilga 35/80 Wilga 35/80
339 | RC-135 | BOEING | L4J | D | H | Lower Heavy | 39.9 m | 41.5 m | 12.7 m | 4 x 80.1 kN P&W TF33-P9 or 4 x 106.8 kN CFM 56-2A2/3 turbofans. | Low wing | Underwing mounted | Regular tail, mid set | Tricycle retractable | no data | 5 cockpit crew, and 22 rear crew members. | Special missions aircraft. Special missions adaptions based on the C-135 airframe. Orginaly developed as EC-135 command post for the B-52 nuclear bomber fleet. RC-135U, RC-135V Rivet Joint and RC-135W signals intelligence variants with automatic ELINT emitter locator system. RC-135V and RC-135W with nose featuring further sensor. TC-135W crew trainig version. RC-135S Cobra Ball for balistic missile launch detection. The US Air Force is re-engining ist RC-135s with CFM engines. | BOEING RC-135
340 | Robinson R44 | Robinson Helicopter Company (United States) | H1P | A | L | Light | 10.1 m | 9 m | 3.3 m | RAVEN II :1 × Lycoming IO-540-AE1A5 6 cylinder, flat engine with fuel injection, 245 bhp (183 kW) Raven I + Astro : 1x Lycoming O-540 Carbureted 6 cylinders | Two-blade main rotor | Above cabin | Two-blade tail rotor | Skids | no data | one or two pilots. 2 or 3 passengers. | The R44 first flew in March 1990, First delivery was in February 1993. The first R44 was known as the Astro. The model introduced in 2000 is known as the Raven which has hydraulic assisted controls. In 2002 the Raven II was introduced, this helicopter has a more powerful fuel injected engine and wider blades giving it a higher MTOW and better performance.
341 | Commodore | SOCATA | L1P | A | L | Light | 9.7 m | 7.2 m | 2.8 m | 880B: 1 x 100 HP Continental O-220-A piston engine with 2 blade propeller. 890: 1 x 150 HP Lycoming O-320 piston engine with 2 blade propeller. 894: 1 x 235 HP Lycoming O-540-B4BT piston engine with 3 blade propeller. | Low wing | Nose mounted | Regular tail, high set | Tricycle fixed | no data | One pilot and 3 passengers. | Light aircraft family. In service since 1960. Europes most successful family of light aircraft. More than 3500 Rallys built by Sud Aviation and Socata. MS-880B and MS-886 3 seats, all other versions 4 seats. Today remains in production in Poland as the PZL-110/111 Koliber. MS-894: Wing span 9,74 m Length 9,74 m Height 3,67 m MTOW 1200 kg. | Gabier Gaillard Gal‚rien Galopin Garnement Gaucho Guerrier Koliber Koliber Senior Minerva MORANE-SAULNIER MS-880 to 893 Rallye MORANE-SAULNIER Rallye Club,Super Rallye MORANE-SAULNIER Rallye Commodore MS-880 to 894 Rallye PZL-110/111 Koliber, Koliber Senior PZL-OKECIE PZL-110/111 Koliber, Koliber Senior Rallye Rallye Club Rallye Commodore SOCATA Gaillard,Gal‚rien,Galopin SOCATA Garnement,Gaucho,Guerrier SOCATA Minerva/Commodore,Gabier SOCATA MS-880 to 894,Rallye,Rallye Club Super Rallye MS-880 to 894,Rallye
342 | AVRO RJ-100 Avroliner | BAE SYSTEMS | L4J | C | M | Lower Medium | 26.34 m | 31 m | 8.61 m | 4 x 31.15kN Textron Lycoming LF 507 turbofans. | High wing | Underwing mounted | T-tail | Tricycle retractable | ARJ / ARX / AX | Flightcrew of two and typical 100 passengers in single class, up to 128 in high density configuration. | Short range regional airliner. In service since 1988. Member of AVRO/AI(R) RJ family updated and re-engined types of BAe-146-300 (ICAO Designator: B463). Stretched development of BAe-146-200 / RJ85. Avroliner 100 signifies for 100 passengers. Total of 71 aircraft were built. | BAe-146-300 British Aerospace RJ-100 RJ Avroliner 100 Jumbolino
343 | AVRO RJ-70 Avroliner | BAE SYSTEMS | L4J | C | M | Lower Medium | 26.21 m | 26.16 m | 8.59 m | 4 x 31.15 kN Textron Lycoming LF 507 turbofans. | High wing | Underwing mounted | T-tail | Tricycle retractable | AR7 / ARJ | Flightcrew of two and typical 70 passengers in single class, up to 94 in high density configuration. | Short range regional airliner. In service since 1983. Member of AVRO RJ family updated and re-engined types of BAe-146-100 (ICAO Designator B461). Avroliner 70 signifies for 70 passengers. Production of BAe-146 was switched to RJ in 1993. Total of 12 aircraft were built. | BAe-146-100, Statesman British Aerospace RJ-70 RJ Avroliner 70 Jumbolino
344 | AVRO RJ-85 Avroliner | BAE SYSTEMS | L4J | C | M | Lower Medium | 26.34 m | 28.55 m | 8.61 m | 4 x 31.15 kN Textron Lycoming LF 507 turbofans. | High wing | Underwing mounted | T-tail | Tricycle retractable | AR8 / ARJ | Flightcrew of two and typical 85 passengers in single class, up to 112 in high density configuration. | Short range regional airliner. Avroliner 85 signifies for 85 passengers. Successor of the BAe-146-200. Production was switched to RJ 85 in 1993. The RJ85 features an improved cabin and the more efficient LF 507 s. Total of 87 aircraft were built. | BAe-146-200, Quiet Trader, Statesman British Aerospace RJ-85 RJ-85 Avroliner Jumbolino RJ Avroliner 85
345 | AEROSPATIALE SN-601 Corvette | AEROSPATIALE | L2J | B | L | Light | 12.9 m | 13.8 m | 4.2 m | 2 x 10.5 KN P&W JT15-D4 turbofans. | Low wing with wing tip tanks | Both sides of rear fuselage | Cruciform tail | Tricycle retractable | NDC | Two pilots and 6 passengers in executive, up to 14 in high density configuration. | Light corporate jet. In service since 1974. Light corporate jet development for multi roles. Production ceased in 1977 after 39 aircraft were built. 33 of the Corvettes remain in service by corporate operators in Europe. | Corvette SN-601 Corvette
346 | Sea King S-61 | Sikorsky Aircraft Division of United Aircraft Corporation (United States) | H2T | A | M | Light | 17.96 m | 18.9 m | 5.32 m | 2 × General Electric CT58-140 turboshafts, 1,500 shp (1,120 kW) each | Five-blade main rotor | In fuselage | Five-blade tail rotor | Main gear retractable - tailwheel fixed | no data | 2 pilots and up to 30 passengers. | The prototype of the S61 first flew in March 1959. Deliveries began in September 1961. This helicopter is still being built, and is very popular for off-shore operation.
347 | Sikorsky S-76 | Sikorsky Aircraft Division of United Aircraft Corporation (United States) | H2T | A | L | Light | 13.41 m | 16 m | 4.42 m | 2 × Turbomeca Arriel 2S2 turboshaft, 922 shp (688 kW) each S76D : 2x Pratt & Whitney Canada PW210S 1050 hp (783 kW) engines earlier models were powered by the Allison 250-C30s engines. | Four-blade main rotor | In fuselage | Four-blade tail rotor | Tricycle retractable | no data | 2 pilots and 13 passengers. | The first model of the S-76 first flew in March 1977. The latest model, the S-76D, first flew in February 2009. The latest version has the same MTOW and VMO as the earlier models, but with better performance.
348 | 105 (Sk60) | SAAB | L2J | B | L | Light | 9.5 m | 10.8 m | 2.7 m | SK60:2 x 12.93 KN GE J 85-GE-17B or 2 x 7.43 KN Turbemeca Ansisque turbofans. SK60W: 2 x 8.45 KN Williams R-R FJ44-16 turbofans. | High wing | Both sides of fuselage | T-tail | Tricycle retractable | no data | Flightcrew of two side by side. | Basic/advanced trainer and light attack aircraft. In service since 1966. Operated by Swedish and Austrian Air Force. Re-engined version SK60W since 1998. | SAAB 105 (Sk60) Sk60 SAAB 105
349 | 2000 (SAAB) | SAAB | L2T | B | M | Lower Medium | 24.8 m | 27.3 m | 7.7 m | 2 x 4.125 SHP Allison AE-2100A turboprops with 6 blade propellers. | Low wing | (Front) Wing leading mounted | Regular tail, mid set | Tricycle retractable | S20 | Flightcrew of two and typical 50 passengers, up to 58 in high density configuration. | Turboprop regional airliner. In service since 1994. Stretched, more powerful development of SAAB 340 regional airliner. First civil aircraft powered by Allison AE-2100A turboprops (developed for the V-22 Osprey tiltrotor). Cabin noise is reduced by an active noise control system with 72 microphones and 36 speakers which generate an anti-phase noise. 56 aircraft were built until 1998 and production then ceased. | SAAB 2000
350 | Saab 32 Lansen | SAAB | L1J | C | M | Light | 13 m | 14.94 m | 4.65 m | 1x Svenska Flygmotor RM6A turbojet with afterburner, delivering 65.3kN with afterburner | Low wing | In rear fuselage | Regular tail, low set | Tricycle retractable | no data | 2 crew | The Saab 32 replaced the Saab B18 in the Swedish Air Force in 1953. It flew untill late 1990s, however 2 still remain operational to collect air samples. As an example one was used to collect volcanic ash samples in 2010.
351 | 37 Viggen | SAAB | L1J | B | M | Lower Medium | 10.6 m | 16.4 m | 5.9 m | 1 x 78.1 kN Volvo RM8B afterburning turbofan with thrust-reversers. | Delta wing (canard front wing) | In fuselage | No tail plane | Tricycle retractable | no data | One pilot. (two seats in the trainer version) | Multi-role fighter. In service since 1971. Exists in versions for intercept, attack and reconnaissance and two-seater as ECM trainer. Only used by Royal Swedish Air Force, specially designed for short landings. Max speed: Mach 2.1 | AJ37 AJS37 JA37 SAAB 37 Viggen SAAB AJ37,AJS37,JA37,SF37,SH37,Sk37 SF37 SH37 Sk37 Viggen
352 | 39 Gripen | SAAB | L1J | B | M | Light | 8.4 m | 14.1 m | 4.5 m | 1 x 80,5 kN Volvo Flygmotor RM 12 (F404-GE-400) afterburning turbofan. | Delta wing (canard front wing) | In fuselage | Canard front wings | Tricycle retractable | no data | One pilot ( two in tandem position in JAS39B). | Light weight multi-role fighter. In service since 1996. SAABs sixth fighter development for Royal Swedish Air Force to replace the Viggen. Two seat version SK 39B (first flight 22. Nov. 1996). First export customer is South Africa. | Gripen JAS39 SAAB 39 Gripen (JAS39) SAAB 39 Gripen
353 | NA-265 Sabre 75 | ROCKWELL | L2J | C | M | Light | 13.6 m | 14.3 m | 4.9 m | 2 x 20.2 kN GE CF700-2D-2 turbofans. | Low wing | Both sides of rear fuselage | Regular tail, mid set | Tricycle retractable | no data | Flightcrew of two and up to 10 passengers. | Executive corporate jet. In service since 1979. Improved, stretched turbofan powered development of NA-265-60 (ICAO Designator: SBR1). Production ceased in 1981. Most are still in service. Both models are used by several military organisations and American Federal services. | NORTH AMERICAN NA-265 Sabre 75 ROCKWELL NA-265 Sabre 75/80 NA-265 Sabre 75/80
354 | SC-7 Skyvan,Skyliner | SHORT | L2T | A | L | Light | 19.8 m | 12.2 m | 4.6 m | 2 x 715 SHP Garrett TFE331-2-201A turboprops with 3 blade propellers. | High wing (wing struts) | (Front) Wing leading mounted | Double fin, low set | Tricycle fixed | SHS | One or two pilots and 9 passengers in executive-, up to 19 in high density configuration. | STOL utility transport and commuter aircraft. In service since 1967. Multi-role transport development with STOL performance, built in several series. Series 3 turboprop powered, named Skyvan, series 3M military Skyvan and 3M-200 with higher max. take-off weight. | SHORT SC-7 Skyvan,Skyliner Skyliner Skyvan SC-7 Skyvan
355 | 340 (SAAB) | SAAB | L2T | B | M | Light | 21.4 m | 19.7 m | 7 m | 2 x 1.735 SHP GE CT75A2 turboprops with 4 blade propellers. | Low wing | (Front) Wing leading mounted | Regular tail, mid set | Tricycle retractable | SF3 | Flightcrew of two and typical 34 passengers. | Turboprop regional airliner. In service since 1984. Improved, more powerful version 340B since 1989. Last development 340B plus since 1994 which introduced changes developed for the larger SAAB 2000. Military versions TP100 for VIP transport and S100 Argus as AEW platform for Swedish Air Force. | SAAB 340 SAAB-FAIRCHILD SF-340 SF-340
356 | C-23 | SHORT | L2T | B | M | Light | 22.8 m | 17.7 m | 5 m | 100: 2 x 1.156 SHP P&W PT6A-45B Turboprops with 5 blade propellers. 200: 2 x 1.198 SHP P&W PT6A-45R Turboprops with 5 blade propellers. C-23: 2 x 1.120 SHP P&W T101-CP-100 Turboprops with 5 blade propellers. | High wing (wing struts) | (Front) Wing leading mounted | Double fin, low set | Tricycle retractable | SH3 | Flightcrew of two and 30 passengers. | Regional airliner and utility freighter. In service since 1975. Improved, stretched development of SC-7 Skyvan. More powerful development 330-200. Various freighter versions were built including the Sherpa with a rear loading ramp. Military version C-23 for US Air Force and Army and 330-UT for Thailands Army. | SD3-30 SD3-330 Sherpa SHORT SD3-30,330,Sherpa (C-23) SD3-30,330,Sherpa
357 | SD3-360 | SHORT | L2T | B | M | Light | 22.8 m | 21.6 m | 7.3 m | 2 x 1.294 SHP P&W PT6A-65R turboprops with 5 blade propellers. 300: 2 x 1.424 SHP P&W PT6A-67R turboprops with 6 blade propellers. | High wing (wing struts) | (Front) Wing leading mounted | Regular tail, mid set | Tricycle retractable | SH6 | Flightcrew of two and typical 36 passengers. | Regional airliner. In service since 1982. Stretched, conventional tail development of SHORT 330. Improved version 360-300 since 1987. Freighter version 330-300F. | SD3-60,360 SHORT SD3-60,360
358 | Cirrus SR20 | Cirrus Design Corporation (United States) | L1P | A | L | Light | 11.68 m | 7.92 m | 2.7 m | 1 × Continental IO-360-ES, 200 hp (149 kW) | Low wing | Nose mounted | Regular tail, low set | Tricycle fixed | no data | 1 pilot and 3 passengers. Optional 4 passengers. | The SR20 is the first general aviation aircraft in production equipped with a parachute to lower the aircraft to the ground in case of loss of control or structural failure. The SR20 was first flown in March 1995, and the first aircraft was delivered in 1999.
359 | Su-17/20/22 | SUKHOI | L1J | C | M | Lower Medium | 13.7 m | 19 m | 5.1 m | 1 x 110,3 kN Lyulka AL-21F-3 afterburning turbojet. | Low swing wing | In fuselage | Regular tail, mid set | Tricycle retractable | no data | Only pilot (2 in Su-17U and Su-22U - pilot and trainee ). | Ground attack fighter. In service since 1970. Improved swing-wing development of Su-7. Built in many versions. Su-20 for export, Su-17R and Su-20R reconnaissance versions. Improved development Su-17M2 and shorter Su-17M2D since 1974. Improved export development Su-22. Su-17U and Su-22U two seat trainer versions. Su-17M3 and two seat Su-17UM3 with modified tail. In 2000 in wide spread use in Russia, Eastern Europe and the Middle east. | SUKHOI Su-17/20/22 Fitter
360 | Su-24 | SUKHOI | L2J | D | M | Lower Medium | 17.6 m | 22.5 m | 6.2 m | 2 x 75.0 kN Saturn/Lyulka AL-21F-3A turbojets. | High swing wing | In fuselage | Regular tail, high set | Tricycle retractable | no data | Pilot and weapons operator side by side. | Longe range strike fighter and bomber. In service since 1970. Bomber development to replace the M-28 and Yak-28 medium bombers. Built in many versions. Su-24M (major production) strike/bomber development with a retractable refuelling probe and a longer nose for new avionics. Su-24MR reconnaissance version with side looking radar in a shortened nose, various reconnaissance and ELINT pods. Final version Su-24MP for EW, jammer and SIGINT operation. In service with the Russian Air Force and Navy, the Belarus and Ukrainian Air Forces as well as several Middle Eastern and African Air Forces. | SUKHOI Su-24 Fencer
361 | Su-25 | SUKHOI | L2J | E | M | Lower Medium | 14.5 m | 15.4 m | 5.2 m | 2 x 44,2 kN Soyuz Fumansky R-195 turbojets. | High wing | Both sides of fuselage | Regular tail, mid set | Tricycle retractable | no data | One pilot (two in tandem position in Su-25UB). | Close support and ground attack aircraft. In service since 1984. Designed specifically for close air support missions. From first flight in 1975 to first Su-25 unit were operational in 1984 a number of modifications were done. The Su-25 features titanium cockpit armouring and wingtip-pod airbakes. Built in many versions: Su-25K export version, Su-25UB and export Su-25UBK two seats version, Su-28 advanced trainer and Su-39 anti-tank version with new NAV system and laser range finger in the nose. Used by Russia and many East European Air Forces. | Su-28 Su-39 SUKHOI Su-25/28/39 Su-25/28/39 Frogfoot
362 | J-11 | SUKHOI | L2J | C | M | Lower Medium | 14.7 m | 22 m | 5.9 m | 2 x 79.4 kN Saturn AL-31F afterburning turbofans. Su-35: 2 x 125.5 kN Saturn AL-35F afterburning turbofans. Su-35: 2 x 142.2 kN Saturn AL-37F afterburning and thrust vectoring turbofans. | Delta wing | In fuselage | Double fin, low set | Tricycle retractable | no data | One pilot (two in Su-27UB and Su-30). | All weather air-superiority fighter, ground attack aircraft and combat trainer. In service since 1984. Built in many series: Su-27P air defence fighter, Su-27S (Su-27SK for export) multi role version with wing tip and EW pods, Su-30 two seat operational trainer, Su-30M (Su-30MK for export) two seat defence fighter and Su-33 air defence fighter for Russia´s Navy. Improved multi role fighter developments Su-27M (redesignated to Su-35) and thrust vectoring Su-37 with fly-by-wire flight control system. Highly agile aircraft used by the Russian, Belarus and Ukainean Air Forces in Europe, by the Chineese, Indian and Vietnamese Air Forces in Asia and Ethiopean Air Force in Africa. | JJ-11 SHENYANG J-11, JJ-11 Su-27 Su-30 Su-33 Su-35/37 SUKHOI Su-27/30/33/35/37 Su-27/30/33/34/35/37 Flanker
363 | Superjet 100 | SUKHOI | L2J | C | M | Lower Medium | 27.8 m | 29.94 m | 10.28 m | 2x (78kN) PowerJet SaM 146 | Low wing | Underwing mounted | Regular tail, low set | Tricycle retractable | no data | 2 flightcrew and between 86 and 103 passengers, depending on the class configuration. | Development of the Superjet 100 started in 2000. The first flight took place 8 years later in may 2008. The first aircraft was delivered in April 2011.
364 | Merlin II | Fairchild Swearingen Corporation (United States) | L2T | B | L | Light | 13.98 m | 12.22 m | 4.37 m | 2x Garrett TPE331-1-151G 665shp (496kW) turboprop engines. | Low wing | In wing mounted | Regular tail, low set | Tricycle retractable | no data | 2 pilots and 6-8 passengers. | The Merlin II was developed from the Beech Queen air and a total of 120 aircraft were build. The aircraft first flew in April 1965
365 | FAIRCHILD (1) SA-227TT Merlin 3,Fairchild 300 | SWEARINGEN | L2T | B | L | Light | 14.1 m | 12.9 m | 5.1 m | 2 x 840 SHP Garrett TPE331-10U-503G turboprops with 4 blade propellers. | Low wing | (Front) Wing leading mounted | Regular tail, high set | Tricycle retractable | no data | One or two pilots and typical 8 passengers, up to 11 in high density configuration. | Executive transport aircraft. In service since 1970. Development of SWEARINGEN Merlin 2 with a new tail. Improved version with winglets Fairchild 300. 92 Merlin 3 and 10 Merlin 300 were built. Used as light transport by Belgian Air Force. | Fairchild 300 Merlin 3 SA-226T/TB Merlin 3 SA-227TT Merlin 3 SWEARINGEN SA-226T/TB Merlin 3
366 | Metro 23 | Fairchild Swearingen Corporation (United States) | L2P | B | M | Light | 17.37 m | 18.09 m | 5.08 m | 2x Garrett TPE331-12 Turboprop | Low wing | (Front) Wing leading mounted | Regular tail, low set | Tricycle retractable | no data | 2 pilots and 19 Passengers. | The Metro IV also know as the Metro 23. The aircraft is developed from the Metro III providing better systems, more power and increased Takeoff weight. One version of the Metro 23 is equipped with an external pod under the lower fuselage for greater baggage capacity.
367 | Tu-134 | TUPOLEV | L2J | D | M | Lower Medium | 29 m | 37.1 m | 9.1 m | 134: 2 x 64,9 KN Soloviev D-30 turbofans. 134A: 2 x 68 kN Soloviev D-30-II turbofans. | Low wing (anhedral with cone) | Both sides of rear fuselage | T-tail | Tricycle retractable | TU3 | Flightcrew of four and typical 66 passengers in two classes-, 72 in single class configuration (84 in Tu-134A, 96 in Tu-134B). | Short range airliner. In service since 1964. Short range airliner development based on TU-124 (initially designated TU-124A). Built in a few versions: TU-134A stretched, more powerful version with re-profiled nose, TU-134B with a glass nose, TU-134B1 for up to 90 passengers and TU-134B3 for up to 96 passengers. TU-134: Length 34,3 m Height 9,0 m MTOW 44500 Kg. | TUPOLEV Tu-134
368 | Tu-154 | TUPOLEV | L3J | C | M | Upper Medium | 37.5 m | 48 m | 11.4 m | 154: 3 x 93,9 KN Kuznetsov Nk-8-2 turbofans. 154M: 3 x 104 KN Soloviev D-30KU-154-II turbofans. | Low wing (anhedral with cone) | Both sides of rear fuselage and fin-integrated | T-tail | Tricycle retractable | TU5 | Flightcrew of four and typical 158 passengers in single class-, up to 180 in high density configuration. | Medium range airliner. In service since 1971. Developed to replace the turbojet powered TU-104 and the turboprop powered IL-18. Built in a few versions: TU-154A with more powerful engines, TU-154B with higher take-off weight and TU-154B freighter version. Current production TU-154M more economical with quieter engines. The Tu-154 is in 2000 still the most used airliner of CIS airline companies. | TUPOLEV Tu-154
369 | Tu-204/214/224/234 | TUPOLEV | L2J | C | M | Upper Medium | 42 m | 41 m | 13.9 m | 204-200: 2 x 157 KN Soloviev PS-90A turbofans. 204-220: 2 x 193 KN R-R RB211-535E4 turbofans. | Low wing | Underwing mounted | Regular tail, mid set | Tricycle retractable | T20 | Flightcrew of two and typical 184 passengers (166 in Tu-224/234) in two classes-, up to 212 in high density configuration. | Medium range airliner. In service since 1996. Developed in a few versions: TU-204C freighter version, TU-214 combi version, TU-204-120 and TU-204-220 Rolls Royce engine powered versions with Collins or Russian avionics. TU-224 Rolls Royce powered and TU-234 PS90 powered shorter versions for 166 passengers. | TUPOLEV Tu-204/214/224/234
370 | Tu-22M | TUPOLEV | L2J | E | M | Lower Heavy | 34.3 m | 42.5 m | 11.1 m | 2 x 245,2 KN Kuznetsov NK-25 afterburning turbofans. | Low swing wing | In fuselage | Regular tail, low set | Tricycle retractable | no data | Flightcrew of four (side by side in two rows). | Strategic strike and maritime reconnaissance bomber. In service since 1965. Strategic bomber development of the Tu-22 with swing wing. Replaced by improved Tu-22M-3 in 1980. Tu-22MR ECM and EW version. The bomber is, in 2000, the major strategic bomber of the Russian Air Force and Navy and Ukrainian Air Force. | TUPOLEV Tu-22M
371 | 318A/B/C (CESSNA) | CESSNA | L2J | B | L | Light | 11.7 m | 9.8 m | 2.8 m | 2 x 4,56 kN Continental J69-T-25 turbojets. | Low wing | In wing mounted | Cruciform tail | Tricycle retractable | no data | Trainee pilot and instructor side by side. | Basic and advanced trainer. In service since 1957. Basic trainer development for the US Air Force. Built in a few versions: T-37A initial version (534 aircraft were built) replaced by more powerful T-37B in 1959 (449 aircraft were built) optional with wing-tip tanks. Final version T-37C Tweet or Tweeti Bird for export (269 aircraft were built). The US Air Force T-37 will be replaced by the PC-9 based T-6A Texan 2. The T-37 is the standard trainer of several Air Forces. Germany Air Force in USA, NATO, Greece, Turkey, Pakistan and Korea beeing the major users. | CESSNA 318A/B/C CESSNA T-37 T-37 T-37 Tweet
372 | AT-38 Talon | NORTHROP | L2J | D | L | Light | 7.7 m | 14.1 m | 3.9 m | 2 x 17,1 KN GE J85-GE-5 afterburning turbojets. | Low wing | Both sides of fuselage | Regular tail, low set | Tricycle retractable | no data | Pilot and trainee in tandem position. | Advanced military trainer. In service since 1961. US Air Force´s advanced supersonic trainer. Used by German Air Force in USA,Turkey and Korea Air Forces. T-38B with LIFT configuration to practice bomb, rockets and mini gun training. QT-38 and DT-38 drone controllers for US Navy, T-38AN astronaut training aircraft used by NASA. New upgrade version T-38C with EFIS cockpit. US Air Force is upgradding 509 T-38 to T-38C standard for service beyond 2010. | N-156T NORTHROP T-38,AT-38 Talon (N-156T) T-38 Talon Talon T-38,AT-38 Talon
373 | SOCATA TB-9 Tampico, Sprint | SOCATA | L1P | A | L | Light | 9.9 m | 7.7 m | 3 m | 1 x 160 HP Lycoming O-320-A1D2A piston engine with 2 blade propeller. | Low wing | Nose mounted | Regular tail, high set | Tricycle fixed | no data | One pilot and 3 passengers. | Light aircraft. In service since 1979. Member of SOCATAs caribbean TB single engine aircraft family. Less powerful trainer version of the TB-10 Tobago. Improved version TB-9 Spirit with trailing link undercarriage of the TB-10 and new propellers to increase cruising speed since 1997. | Sprint Tampico TB-9 Tampico, Sprint TB-9 Tampico
374 | AEROSPATIALE TB-30 Epsilon | AEROSPATIALE | L1P | A | L | Light | 7.9 m | 7.6 m | 2.7 m | 1 x 300 HP Lycoming AEIO-540-L1B5D piston engine with 2 blade propeller. | Low wing | Nose mounted | Regular tail, mid set | Tricycle retractable | no data | Two pilots in tandem position. | Basic trainer. In service since 1982. Trainer development for French Armée de LAir, based on TB-10 Tobago light aircraft. Used by Togo Air Force as counter insurgence aircraft and by Portugal Air Force as basic trainer. Turbo-prop version TB-31 Omega (ICAO Designator: TB31) INSERT INTO tblaircraftdatasupp VALUES first flown in 1985, but no further production. | Epsilon SOCATA TB-30 Epsilon TB-30 Epsilon
375 | SOCATA TBM-700 | SOCATA | L1T | A | L | Light | 12.2 m | 10.4 m | 4.2 m | 1 x 700 SHP P&W PT6A-64 turboprop with 4 blade propeller. | Low wing | Nose mounted | Regular tail, mid set | Tricycle retractable | no data | One or two pilots and 5 passengers in main cabin. | Single engine business aircraft. In service since 1990. High performance single turbo-prop light business and corporate aircraft. Partnership development of SOCATA, France, and MOONEY, United States. TBM-700C freighter version with a large freight door and separate/portside cockpit door. The French Air Force and Army are the main users of this type. | TBM TBM-700 TBM-700
376 | DAHER TBM-850 | SOCATA | L1T | B | L | Light | 12.2 m | 10.4 m | 4.2 m | 1 x P&W PT6A-66D engine flat rated at 850 shp (634 kW) | Low wing | Nose mounted | Regular tail, low set | Tricycle retractable | no data | 1 pilot and 6 passengers. | The TBM 800 is the production name for TBM700N. It is an improved version with a more powerfull engine, giving it a higher crusing speed and improved climb performance. | Socata TBM-850 Socata TBM-700N
377 | SOCATA TB-10/200 Tobago | SOCATA | L1P | A | L | Light | 9.9 m | 7.7 m | 3 m | 1 x 180 HP Lycoming O-360-A1AD piston engine with 2 blade propeller. | Low wing | Nose mounted | Regular tail, high set | Tricycle fixed | no data | One pilot and 3 passengers. | Light aircraft. In service since 1979. Basic member of SOCATAs caribbean TB single engine aircraft series to replace the Rallye family. TB 10 Tobago and TB-200 Tobago XL are similar to TB-9 Tampico (TAMP) but with improved gear, higher weight and more powerful engine. | TB-10/200 Tobago Tobago
378 | PANAVIA Tornado | PANAVIA | L2J | D | M | Lower Medium | 13.9 m | 18.7 m | 6 m | 2 x 71.5kN Turbounion RB199-34 R afterburning turbofans. | High swing wing | In fuselage | Regular tail, mid set | Tricycle retractable | no data | Flightcrew of two. | Multi-role combat aircraft (MRCA) with variable wing sweep. In service since 1989. Swing-wing, multi-role military aircraft development with fly-by-wire system. Built in a few versions: IDS strike/ground attack aircraft for Germany, Italy, Saudi Arabia and UK; ECR electronic combat reconnaissance aircraft for Germany and Italy; and ADV air defence fighter/interceptor for Italy, Saudi Arabia and UK. Total of 992 aircraft were built, last delivered to Saudi Arabia in 1998. Germany and Italy are upgrading IDS aircraft to Gr. 4 version with FLIR, ECM and new avionics since 1998. Max Mach 2.34 | British AerospaceTornado MBB Tornado AERITALIA Tornado Tornado
379 | Pashosh | SOCATA | L1P | A | L | Light | 10 m | 7.7 m | 2.9 m | TB-20: 1 x 250 HP Lycoming IO-540-C4D5D piston engine with 2 blade propeller. TB-21: 1 x 250 HP Lycoming TIO-540-AB1AD turbocharged piston engine with 2 blade propeller. | Low wing | Nose mounted | Regular tail, high set | Tricycle retractable | no data | One pilot and 4 passengers. | Light aircraft. In service since the early 80s. Member of SOCATAs caribbean TB single engine aircraft family. More powerful, retractable gear version of TB-10 Tobago. TB-21 Tinidad TC is a turbocharged version. | SOCATA TB-20/21 Trinidad, Pashosh TB-20/21 Trinidad, Pashosh Trinidad TB-20/21 Trinidad
380 | A-27 | EMBRAER | L1T | A | L | Light | 11.1 m | 9.9 m | 3.4 m | EMB-312/T-27: 1 x 750 SHP P&WC PT6A-25C turboprop with 3 blade propeller. S-321: 1 x 1.100 SHP Garrett TPE331-12 turboprop with 3 blade propeller. EMB-312H: 1 x 1.250 SHP P&W PT6A-68 turboprop with 5 blade propeller. | Low wing | Nose mounted | Regular tail, high set | Tricycle retractable | no data | Instructor and trainee pilot in tandem position. | Basic and advanced trainer. In service since 1983. T-27 trainer development for Brazilian Air Force and used by most South American Air Forces to replace the CESSNA T-37. Egypt and Iraq were first overseas export customers. EMB-312F version with french avionics for French Air Force. A-29 (single seat) and AT-29 (two seats) stretched, more powerful versions for US Air Force trainer competition but later has been developed for Brazilian Air Force. Tucano T.Mk.1 licence production by SHORT for RAF, also delivered to Kuwait and Kenya. | EMB-312/312F Tucano EMBRAER EMB-312/312F Tucano EMBRAER T-27, A-27 S-312 Tucano SHORT S-312 Tucano T-27 Tucano T-27,A-27, Tucano
381 | Bell UH-1 Iroquois (Huey) | Bell Aircraft Corporation (United States) | H1T | A | L | Light | 14.63 m | 17.4 m | 4.39 m | 1 × Lycoming T53-L-11 turboshaft, 1,100 shp (820 kW) | Two-blade main rotor | Above cabin | Two-blade tail rotor | Skids | no data | 1 pilot and 4 passengers | The UH-1 known as the Huey, because the original designation was HU-1 first flew in October 1956. The Helicopter is well known from the Vietnam war where around 7000 "Huey" were in service.
382 | BAC VC-10 | VICKERS | L4J | D | H | Lower Heavy | 44.6 m | 52.3 m | 12.1 m | K2/K3: 4 x 98.8 kN R-R Conway CR 6043D (Mk550D) turbofans. C1: 4 x 97.0 kN R-R Conway Rco. 43 Mk 301 turbofans. | Low wing | Both sides of rear fuselage | T-tail | Tricycle retractable | no data | Flightcrew of three and up to 174 passengers or 76 patients. | Strategic transport and tanker aircraft. In service since 1966. C1 freighter K2/K3 tanker. Military development of VC-10 airliner with upgraded engines, refuelling probe and a larger freight door. Used as tanker (K2/K3) and transport aircraft (C1) by Royal Air Force, only. Tanker version with underwing refuelling pods. Five additional civil Super VC-10 were converted to tanker (K4) in the late 80s. | VC-10 VICKERS VC-10
383 | Yak-40 | YAKOVLEV | L3J | B | M | Lower Medium | 25 m | 20.4 m | 6.5 m | 3 x 14.7 KN Ivchenko AI-25 turbofans. 40TL: 2 x 31,1 KN Lycoming LF507-1N turbofans. | Low wing (straight) | Both sides of rear fuselage and fin-integrated | T-tail | Tricycle retractable | YK4 | Flightcrew of 3 and typical 27 passengers, up to 37 in high density configuration. | Short range regional airliner. In service since 1968. Developed to operate from non paved runways. Revervetont only on center engine. Yak-40M stretched version for 40 passengers. In 2000 still used by many GUS airliners. | YAKOVLEV Yak-40
384 | Yak-42/142 | YAKOVLEV | L3J | C | M | Upper Medium | 34.9 m | 36.4 m | 9.8 m | 3 x 73.6 KN ZMKB Progress D-36 turbofans. | Low wing | Both sides of rear fuselage and fin-integrated | T-tail | Tailwheel retractable | YK2 | Flightcrew of two and 96 passengers in two classes, up to 120 in high density configuration. | Short range airliner. In service since 1980. Larger and swept wing development of Yak-40 with similar configuration. Built in some versions: Yak-42D for longer range and Yak-42T freighter with main deck freight door. Yak-142 improved development with EFIS cockpit. | YAKOVLEV Yak-42/142